## Fig 12(a) 13(a) 14(a)
| Fluid Temperature output |  |  |  | Mass of water per m^2 |  | Average Electrical Efficiency |  | Average Thermal Efficiency |  | Total Efficiency
| PV only |  |  |  | - |  | 13.17% |  | 0% |  | 13.17%
PVT
1 | 373.15 | Kelvin | 100 | Celcius | 17.8151 | kg | 9.887% |  | 29.69% |  | 39.58%
2 | 367.15 | Kelvin | 94 | Celcius | 21.0994 | kg | 10.2% |  | 32.72% |  | 42.91%
3 | 363.15 | Kelvin | 90 | Celcius | 22.2937 | kg | 10.4% |  | 32.96% |  | 43.36%
4 | 353.15 | Kelvin | 80 | Celcius | 28.1658 | kg | 10.98% |  | 36.43% |  | 47.41%
5 | 338.15 | Kelvin | 65 | Celcius | 42.3979 | kg | 11.8% |  | 42.72% |  | 54.53%
6 | 333.15 | Kelvin | 60 | Celcius | 48.668 | kg | 12.05% |  | 44.29% |  | 56.33%
8 | 328.15 | Kelvin | 55 | Celcius | 56.431 | kg | 12.3% |  | 46.09% |  | 58.38%
10 | 323.15 | Kelvin | 50 | Celcius | 66.7817 | kg | 12.57% |  | 48.1% |  | 60.67%
12 | 318.15 | Kelvin | 45 | Celcius | 79.6205 | kg | 12.8% |  | 49.84% |  | 62.64%
14 | 313.15 | Kelvin | 40 | Celcius | 97.4356 | kg | 13.05% |  | 51.69% |  | 64.74%
PV Only
DAY247 : 4 SEP 2005 (Tilted)
| Water output | DAY 247 : 4 SEP 2005 Tilted : 333.15K | [17 empty] | Time step | Real Time | Irradiance | Input Energy | Electricity Production |  | Energy | PV Temp | Averaged Efficiency
| Temperature | Total Electrical Energy |  | 737.206 |  | Whr | PVT WITH Air-gap | [14 empty] | W/m^2 | J/m^2 | W per 0.3563 m^2 | W /m^2 | J/m^2 | K | 13.17%
| is | Average Electrical Efficiency |  | 12.05% |  | % | [14 empty] | 0:30 | 0 | 0 |  |  | 0 |  | #DIV/0!
| controlled | Total water mass output |  | 48.668 |  | kg | Max Temp of Fluid output |  | 333.6475 |  | K | 60.4975 | [8 empty] | 1:00 | 0 | 0 |  |  | 0 |  | #DIV/0!
| at | Average Thermal Efficiency |  | 44.29% |  | % | Max avg Temp of PV Panel |  | 327.4417 |  | K | [9 empty] | 1:30 | 0 | 0 |  |  | 0 |  | #DIV/0!
| 333.15K | Total Efficiency |  | 56.33% |  | % |  | Electricity Production |  |  |  |  | Thermal Energy Production | [7 empty] | 2:00 | 0 | 0 |  |  | 0 |  | #DIV/0!
| Input Temp Fluid (K) | Time step | Real Time | Irradiance | Input Energy | Amb Temp | Wind Speed | Power | Power | Energy | Efficiency | PV Temp | Fluid Velo out | Fluid Mass flow | Fluid Temp | Temp rises | Thermal Energy | Efficiency |  |  | 2:30 | 0 | 0 |  |  | 0 |  | #DIV/0!
| 285.1733 |  |  | W/m^2 | J/m^2 | K | m/s | W per 0.3563 m^2 | W /m^2 | J/m^2 | % | K | m/s | kg/m^2/30min | K | K | J/m^2 | % |  |  | 3:00 | 0 | 0 |  |  | 0 |  | #DIV/0!
| # of tube per m^2 |  | 0:30 | 0 | 0 | 285.2821 | 5.3008 |  | 0 | 0 | #DIV/0! |  |  | 0 |  | -285.1733 | 0 | #DIV/0! |  |  | 3:30 | 0 | 0 |  |  | 0 |  | #DIV/0!
| 11 |  | 1:00 | 0 | 0 | 285.159 | 5.291 |  | 0 | 0 | #DIV/0! |  |  | 0 |  | -285.1733 | 0 | #DIV/0! |  |  | 4:00 | 0 | 0 |  | 0 | 0 |  | #DIV/0!
| Tube Diameter |  | 1:30 | 0 | 0 | 285.0461 | 5.2883 |  | 0 | 0 | #DIV/0! |  |  | 0 |  | -285.1733 | 0 | #DIV/0! |  |  | 4:30 | 0 | 0 |  | 0 | 0 |  | #DIV/0!
| 0.008 |  | 2:00 | 0 | 0 | 284.9332 | 5.2944 |  | 0 | 0 | #DIV/0! |  |  | 0 |  | -285.1733 | 0 | #DIV/0! |  |  | 5:00 | 0 | 0 |  | 0 | 0 |  | #DIV/0!
| Tube Area |  | 2:30 | 0 | 0 | 284.8749 | 5.2813 |  | 0 | 0 | #DIV/0! |  |  | 0 |  | -285.1733 | 0 | #DIV/0! |  | 1 | 5:30 | 0 | 0 | 0 | 0 | 0 | 285.2512 | #DIV/0!
| 5.0265e-05 |  | 3:00 | 0 | 0 | 284.8166 | 5.2729 |  | 0 | 0 | #DIV/0! |  |  | 0 |  | -285.1733 | 0 | #DIV/0! |  | 2 | 6:00 | 9.3742 | 16873.56 | 0 | 0 | 0 | 285.5186 | 0%
| PV panel Area (SM46) |  | 3:30 | 0 | 0 | 284.7689 | 5.2497 |  | 0 | 0 | #DIV/0! |  |  | 0 |  | -285.1733 | 0 | #DIV/0! |  | 3 | 6:30 | 26.3219 | 47379.42 | 0.3963 | 1.1123 | 2002.0769 | 286.1089 | 4.226%
| 0.35631 |  | 4:00 | 0 | 0 | 284.7213 | 5.2305 |  | 0 | 0 | #DIV/0! |  |  | 0 |  | -285.1733 | 0 | #DIV/0! |  | 4 | 7:00 | 50.9162 | 91649.16 | 1.4213 | 3.9891 | 7180.2975 | 286.8909 | 7.835%
| Water Density |  | 4:30 | 0 | 0 | 284.7191 | 5.2077 |  | 0 | 0 | #DIV/0! |  |  | 0 |  | -285.1733 | 0 | #DIV/0! |  | 5 | 7:30 | 79.4172 | 142950.96 | 2.6938 | 7.5605 | 13608.8689 | 287.9474 | 9.52%
| 1000 |  | 5:00 | 0 | 0 | 284.717 | 5.1897 |  | 0 | 0 | #DIV/0! |  |  | 0 |  | -285.1733 | 0 | #DIV/0! |  | 6 | 8:00 | 159.8726 | 287770.68 | 6.6567 | 18.6829 | 33629.1328 | 289.6571 | 11.69%
| Water Heat Capacity | 1 | 5:30 | 0 | 0 | 284.9451 | 5.1358 | 0 | 0 | 0 | #DIV/0! | 285.7426 | 0 | 0 | 285.6866 | 0.5133 | 0 | #DIV/0! |  | 7 | 8:30 | 374.3852 | 673893.36 | 18.0967 | 50.7906 | 91423.1266 | 292.8716 | 13.57%
| 4180 | 2 | 6:00 | 9.3742 | 16873.56 | 285.1733 | 5.0885 | 0 | 0 | 0 | 0% | 286.033 | 0 | 0 | 286.0436 | 0.8703 | 0 | 0 |  | 8 | 9:00 | 517.4323 | 931378.14 | 25.3257 | 71.0797 | 127943.4746 | 295.8429 | 13.74%
|  | 3 | 6:30 | 26.3219 | 47379.42 | 285.6363 | 5.0213 | 0.396 | 1.1114 | 2000.5613 | 4.222% | 286.7725 | 0 | 0 | 286.7684 | 1.5951 | 0 | 0 |  | 9 | 9:30 | 624.1621 | 1123491.78 | 30.3836 | 85.2753 | 153495.5936 | 298.2765 | 13.66%
| 333.15K | 4 | 7:00 | 50.9162 | 91649.16 | 286.0993 | 4.9658 | 1.4136 | 3.9674 | 7141.3977 | 7.792% | 288.1037 | 0 | 0 | 288.0732 | 2.8999 | 0 | 0 |  | 10 | 10:00 | 724.4337 | 1303980.66 | 34.9476 | 98.0848 | 176552.5681 | 300.451 | 13.54%
|  | 5 | 7:30 | 79.4172 | 142950.96 | 286.8371 | 4.984 | 2.6654 | 7.4808 | 13465.3943 | 9.42% | 290.0768 | 0 | 0 | 290.0267 | 4.8534 | 0 | 0 |  | 11 | 10:30 | 798.9981 | 1438196.58 | 38.1746 | 107.1417 | 192855.1221 | 302.218 | 13.41%
|  | 6 | 8:00 | 159.8726 | 287770.68 | 287.5749 | 5.0291 | 6.5124 | 18.2779 | 32900.1403 | 11.43% | 293.9011 | 0 | 0 | 293.7663 | 8.593 | 0 | 0 |  | 12 | 11:00 | 857.5461 | 1543582.98 | 40.5731 | 113.8734 | 204972.1583 | 303.6788 | 13.28%
|  | 7 | 8:30 | 374.3852 | 673893.36 | 288.2582 | 5.0705 | 17.1838 | 48.2285 | 86811.2265 | 12.88% | 302.6284 | 0 | 0 | 302.2236 | 17.0503 | 0 | 0 |  | 13 | 11:30 | 828.1226 | 1490620.68 | 39.1324 | 109.8299 | 197693.8535 | 304.0632 | 13.26%
|  | 8 | 9:00 | 517.4323 | 931378.14 | 288.9415 | 5.1265 | 22.8452 | 64.1179 | 115412.1807 | 12.39% | 314.1613 | 0 | 0 | 313.5835 | 28.4102 | 0 | 0 |  | 14 | 12:00 | 847.488 | 1525478.4 | 39.9086 | 112.0084 | 201615.1558 | 304.5634 | 13.22%
|  | 9 | 9:30 | 624.1621 | 1123491.78 | 289.5009 | 5.1576 | 25.4933 | 71.5501 | 128790.1768 | 11.46% | 327.4417 | 0 | 0 | 326.8116 | 41.6383 | 0 | 0 |  | 15 | 12:30 | 853.0604 | 1535508.72 | 40.0996 | 112.5445 | 202580.073 | 304.8338 | 13.19%
|  | 10 | 10:00 | 724.4337 | 1303980.66 | 290.0603 | 5.2 | 30.9173 | 86.7732 | 156191.8047 | 11.98% | 320.6193 | 0.0048 | 4.7772 | 333.1967 | 48.0234 | 958970.9892 | 73.54% |  | 16 | 13:00 | 842.6654 | 1516797.72 | 39.6178 | 111.1923 | 200146.0567 | 304.8698 | 13.2%
|  | 11 | 10:30 | 798.9981 | 1438196.58 | 290.5088 | 5.2295 | 34.8805 | 97.8964 | 176213.5841 | 12.25% | 316.9335 | 0.0046 | 4.5782 | 333.3311 | 48.1578 | 921585.8497 | 64.08% |  | 17 | 13:30 | 816.1369 | 1469046.42 | 38.4651 | 107.9571 | 194322.7056 | 304.5648 | 13.23%
|  | 12 | 11:00 | 857.5461 | 1543582.98 | 290.9573 | 5.2655 | 37.7082 | 105.8327 | 190498.9054 | 12.34% | 315.4506 | 0.0046 | 4.5782 | 332.668 | 47.4947 | 908896.2422 | 58.88% |  | 18 | 14:00 | 777.1047 | 1398788.46 | 36.7548 | 103.1569 | 185682.4025 | 304.0242 | 13.27%
|  | 13 | 11:30 | 828.1226 | 1490620.68 | 291.2663 | 5.2991 | 36.4074 | 102.1819 | 183927.3646 | 12.34% | 316.3424 | 0.0038 | 3.782 | 333.4431 | 48.2698 | 763080.6191 | 51.19% |  | 19 | 14:30 | 715.8694 | 1288564.92 | 34.0223 | 95.4878 | 171878.0241 | 303.1023 | 13.34%
|  | 14 | 12:00 | 847.488 | 1525478.4 | 291.5752 | 5.3385 | 37.26 | 104.5748 | 188234.6337 | 12.34% | 315.546 | 0.0044 | 4.3791 | 332.8205 | 47.6472 | 872170.49 | 57.17% |  | 20 | 15:00 | 627.2461 | 1129042.98 | 29.9567 | 84.0772 | 151338.9279 | 301.7846 | 13.4%
|  | 15 | 12:30 | 853.0604 | 1535508.72 | 291.6772 | 5.3753 | 37.3378 | 104.7932 | 188627.6733 | 12.28% | 316.3886 | 0.004 | 3.981 | 333.6475 | 48.4742 | 806644.1139 | 52.53% |  | 21 | 15:30 | 526.5289 | 947752.02 | 25.2062 | 70.7443 | 127339.7699 | 300.1522 | 13.44%
|  | 16 | 13:00 | 842.6654 | 1516797.72 | 291.7792 | 5.4165 | 36.9265 | 103.6388 | 186549.8176 | 12.3% | 316.0863 | 0.0043 | 4.2796 | 333.449 | 48.2757 | 863591.5073 | 56.94% |  | 22 | 16:00 | 421.5245 | 758744.1 | 20.0506 | 56.2745 | 101294.078 | 298.3696 | 13.35%
|  | 17 | 13:30 | 816.1369 | 1469046.42 | 291.704 | 5.4401 | 35.8009 | 100.4797 | 180863.3736 | 12.31% | 316.0697 | 0.004 | 3.981 | 333.3919 | 48.2186 | 802390.7536 | 54.62% |  | 23 | 16:30 | 352.4115 | 634340.7 | 16.5614 | 46.4816 | 83666.9099 | 296.8232 | 13.19%
|  | 18 | 14:00 | 777.1047 | 1398788.46 | 291.6288 | 5.4673 | 34.2577 | 96.1485 | 173067.2467 | 12.37% | 315.4271 | 0.004 | 3.981 | 332.5953 | 47.422 | 789134.7803 | 56.42% |  | 24 | 17:00 | 231.3001 | 416340.18 | 10.2178 | 28.6775 | 51619.5341 | 294.8167 | 12.4%
|  | 19 | 14:30 | 715.8694 | 1288564.92 | 291.3837 | 5.4589 | 31.5086 | 88.4328 | 159179.0065 | 12.35% | 316.3544 | 0.0032 | 3.1848 | 333.0978 | 47.9245 | 637997.3815 | 49.51% |  | 25 | 17:30 | 121.2237 | 218202.66 | 4.6091 | 12.936 | 23284.8162 | 292.6424 | 10.67%
|  | 20 | 15:00 | 627.2461 | 1129042.98 | 291.1387 | 5.4555 | 27.4426 | 77.021 | 138637.8894 | 12.28% | 316.2732 | 0.003 | 2.9858 | 332.7899 | 47.6166 | 594279.7939 | 52.64% |  | 26 | 18:00 | 42.3931 | 76307.58 | 1.0398 | 2.9183 | 5252.9891 | 290.6643 | 6.884%
|  | 21 | 15:30 | 526.5289 | 947752.02 | 290.7671 | 5.4161 | 22.8027 | 63.9986 | 115197.474 | 12.15% | 317.7835 | 0.002 | 1.9905 | 333.2605 | 48.0872 | 400102.0835 | 42.22% |  | 27 | 18:30 | 9.9697 | 17945.46 | 0 | 0 | 0 | 289.4535 | 0%
|  | 22 | 16:00 | 421.5245 | 758744.1 | 290.3955 | 5.3831 | 17.8752 | 50.169 | 90304.1257 | 11.9% | 318.3768 | 0.0016 | 1.5924 | 332.8151 | 47.6418 | 317116.9616 | 41.79% |  | 28 | 19:00 | 2.8161 | 5068.98 | 0 | 0 | 0 | 288.3089 | 0%
|  | 23 | 16:30 | 352.4115 | 634340.7 | 289.877 | 5.2973 | 14.3901 | 40.3876 | 72697.6705 | 11.46% | 321.3559 | 0.0006 | 0.59715 | 333.4583 | 48.285 | 120524.3543 | 19% |  | 29 | 19:30 | 0 | 0 | 0 | 0 | 0 | 286.0722 | #DIV/0!
|  | 24 | 17:00 | 231.3001 | 416340.18 | 289.3585 | 5.2193 | 8.6059 | 24.1535 | 43476.3402 | 10.44% | 324.0901 | 0 | 0 | 331.8342 | 46.6609 | 0 | 0 |  |  | 20:00 | 0 | 0 |  | 0 | 0 |  | #DIV/0!
|  | 25 | 17:30 | 121.2237 | 218202.66 | 288.7231 | 5.1463 | 3.8244 | 10.7337 | 19320.5726 | 8.854% | 323.7302 | 0 | 0 | 329.0266 | 43.8533 | 0 | 0 |  |  | 20:30 | 0 | 0 |  | 0 | 0 |  | #DIV/0!
|  | 26 | 18:00 | 42.3931 | 76307.58 | 288.0876 | 5.0781 | 0.8775 | 2.4628 | 4433.062 | 5.809% | 321.2914 | 0 | 0 | 325.0853 | 39.912 | 0 | 0 |  |  | 21:00 | 0 | 0 |  | 0 | 0 |  | #DIV/0!
|  | 27 | 18:30 | 9.9697 | 17945.46 | 287.7174 | 5.0546 | 0 | 0 | 0 | 0% | 318.2147 | 0 | 0 | 321.0004 | 35.8271 | 0 | 0 |  |  | 21:30 | 0 | 0 |  |  | 0 |  | #DIV/0!
|  | 28 | 19:00 | 2.8161 | 5068.98 | 287.3473 | 5.0411 | 0 | 0 | 0 | 0% | 315.1471 | 0 | 0 | 317.2467 | 32.0734 | 0 | 0 |  |  | 22:00 | 0 | 0 |  |  | 0 |  | #DIV/0!
|  | 29 | 19:30 | 0 | 0 | 287.1211 | 5.0165 | 0 | 0 | 0 | #DIV/0! | 300.4548 | 0 | 0 | 301.405 | 16.2317 | 0 | #DIV/0! |  |  | 22:30 | 0 | 0 |  |  | 0 |  | #DIV/0!
|  |  | 20:00 | 0 | 0 | 286.8949 | 5.0193 |  | 0 | 0 | #DIV/0! |  |  | 0 |  | -285.1733 | 0 | #DIV/0! |  |  | 23:00 | 0 | 0 |  |  | 0 |  | #DIV/0!
|  |  | 20:30 | 0 | 0 | 286.7206 | 5.0202 |  | 0 | 0 | #DIV/0! |  |  | 0 |  | -285.1733 | 0 | #DIV/0! |  |  | 23:30 | 0 | 0 |  |  | 0 |  | #DIV/0!
|  |  | 21:00 | 0 | 0 | 286.5463 | 5.0291 |  | 0 | 0 | #DIV/0! |  |  | 0 |  | -285.1733 | 0 | #DIV/0! |  |  | 24:00 | 0 | 0 |  |  | 0 |  | #DIV/0!
|  |  | 21:30 | 0 | 0 | 286.3898 | 5.0387 |  | 0 | 0 | #DIV/0! |  |  | 0 |  | -285.1733 | 0 | #DIV/0!
|  |  | 22:00 | 0 | 0 | 286.2332 | 5.0538 |  | 0 | 0 | #DIV/0! |  |  | 0 |  | -285.1733 | 0 | #DIV/0!
|  |  | 22:30 | 0 | 0 | 286.0818 | 5.0568 |  | 0 | 0 | #DIV/0! |  |  | 0 |  | -285.1733 | 0 | #DIV/0!
|  |  | 23:00 | 0 | 0 | 285.9304 | 5.0637 |  | 0 | 0 | #DIV/0! |  |  | 0 |  | -285.1733 | 0 | #DIV/0!
|  |  | 23:30 | 0 | 0 | 285.7961 | 5.0533 |  | 0 | 0 | #DIV/0! |  |  | 0 |  | -285.1733 | 0 | #DIV/0!
|  |  | 24:00 | 0 | 0 | 285.6619 | 5.0473 |  | 0 | 0 | #DIV/0! |  |  | 0 |  | -285.1733 | 0 | #DIV/0!
| Water output | DAY 247 : 4 SEP 2005 Tilted : 328.15K
| Temperature | Total Electrical Energy |  | 752.3936 |  | Whr | PVT WITH Air-gap
| is | Average Electrical Efficiency |  | 12.3% |  | %
| controlled | Total water mass output |  | 56.431 |  | kg | Max Temp of Fluid output |  | 328.717 |  | K
| at | Average Thermal Efficiency |  | 46.09% |  | % | Max avg Temp of PV Panel |  | 324.6179 |  | K
| 333.15K | Total Efficiency |  | 58.38% |  | % |  | Electricity Production |  |  |  |  | Thermal Energy Production
| Input Temp Fluid (K) | Time step | Real Time | Irradiance | Input Energy | Amb Temp | Wind Speed | Power | Power | Energy | Efficiency | PV Temp | Fluid Velo out | Fluid Mass flow | Fluid Temp | Temp rises | Thermal Energy | Efficiency
| 285.1733 |  |  | W/m^2 | J/m^2 | K | m/s | W per 0.3563 m^2 | W /m^2 | J/m^2 | % | K | m/s | kg/m^2/30min | K | K | J/m^2 | %
| # of tube per m^2 |  | 0:30 | 0 | 0 | 285.2821 | 5.3008 |  | 0 | 0 | #DIV/0! |  |  | 0 |  | -285.1733 | 0 | #DIV/0!
| 11 |  | 1:00 | 0 | 0 | 285.159 | 5.291 |  | 0 | 0 | #DIV/0! |  |  | 0 |  | -285.1733 | 0 | #DIV/0!
| Tube Diameter |  | 1:30 | 0 | 0 | 285.0461 | 5.2883 |  | 0 | 0 | #DIV/0! |  |  | 0 |  | -285.1733 | 0 | #DIV/0!
| 0.008 |  | 2:00 | 0 | 0 | 284.9332 | 5.2944 |  | 0 | 0 | #DIV/0! |  |  | 0 |  | -285.1733 | 0 | #DIV/0!
| Tube Area |  | 2:30 | 0 | 0 | 284.8749 | 5.2813 |  | 0 | 0 | #DIV/0! |  |  | 0 |  | -285.1733 | 0 | #DIV/0!
| 5.0265e-05 |  | 3:00 | 0 | 0 | 284.8166 | 5.2729 |  | 0 | 0 | #DIV/0! |  |  | 0 |  | -285.1733 | 0 | #DIV/0!
| PV panel Area (SM46) |  | 3:30 | 0 | 0 | 284.7689 | 5.2497 |  | 0 | 0 | #DIV/0! |  |  | 0 |  | -285.1733 | 0 | #DIV/0!
| 0.35631 |  | 4:00 | 0 | 0 | 284.7213 | 5.2305 |  | 0 | 0 | #DIV/0! |  |  | 0 |  | -285.1733 | 0 | #DIV/0!
| Water Density |  | 4:30 | 0 | 0 | 284.7191 | 5.2077 |  | 0 | 0 | #DIV/0! |  |  | 0 |  | -285.1733 | 0 | #DIV/0!
| 1000 |  | 5:00 | 0 | 0 | 284.717 | 5.1897 |  | 0 | 0 | #DIV/0! |  |  | 0 |  | -285.1733 | 0 | #DIV/0!
| Water Heat Capacity | 1 | 5:30 | 0 | 0 | 284.9451 | 5.1358 | 0 | 0 | 0 | #DIV/0! | 285.7426 | 0 | 0 | 285.6866 | 0.5133 | 0 | #DIV/0!
| 4180 | 2 | 6:00 | 9.3742 | 16873.56 | 285.1733 | 5.0885 | 0 | 0 | 0 | 0% | 286.033 | 0 | 0 | 286.0436 | 0.8703 | 0 | 0%
|  | 3 | 6:30 | 26.3219 | 47379.42 | 285.6363 | 5.0213 | 0.396 | 1.1114 | 2000.5613 | 4.222% | 286.7725 | 0 | 0 | 286.7684 | 1.5951 | 0 | 0%
| 328.15K | 4 | 7:00 | 50.9162 | 91649.16 | 286.0993 | 4.9658 | 1.4136 | 3.9674 | 7141.3977 | 7.792% | 288.1037 | 0 | 0 | 288.0732 | 2.8999 | 0 | 0%
|  | 5 | 7:30 | 79.4172 | 142950.96 | 286.8371 | 4.984 | 2.6654 | 7.4808 | 13465.3943 | 9.42% | 290.0768 | 0 | 0 | 290.0267 | 4.8534 | 0 | 0%
|  | 6 | 8:00 | 159.8726 | 287770.68 | 287.5749 | 5.0291 | 6.5124 | 18.2779 | 32900.1403 | 11.43% | 293.9011 | 0 | 0 | 293.7663 | 8.593 | 0 | 0%
|  | 7 | 8:30 | 374.3852 | 673893.36 | 288.2582 | 5.0705 | 17.1838 | 48.2285 | 86811.2265 | 12.88% | 302.6284 | 0 | 0 | 302.2236 | 17.0503 | 0 | 0%
|  | 8 | 9:00 | 517.4323 | 931378.14 | 288.9415 | 5.1265 | 22.8452 | 64.1179 | 115412.1807 | 12.39% | 314.1613 | 0 | 0 | 313.5835 | 28.4102 | 0 | 0%
|  | 9 | 9:30 | 624.1621 | 1123491.78 | 289.5009 | 5.1576 | 25.905 | 72.7056 | 130870.0533 | 11.65% | 324.6179 | 0.0008 | 0.79621 | 327.9959 | 42.8226 | 142519.5186 | 12.69%
|  | 10 | 10:00 | 724.4337 | 1303980.66 | 290.0603 | 5.2 | 31.9796 | 89.7547 | 161558.462 | 12.39% | 315.3212 | 0.006 | 5.9715 | 328.1102 | 42.9369 | 1071749.4354 | 82.19%
|  | 11 | 10:30 | 798.9981 | 1438196.58 | 290.5088 | 5.2295 | 35.6887 | 100.1647 | 180296.5479 | 12.54% | 313.2861 | 0.0048 | 4.7772 | 328.4773 | 43.304 | 864730.1049 | 60.13%
|  | 12 | 11:00 | 857.5461 | 1543582.98 | 290.9573 | 5.2655 | 38.3459 | 107.6225 | 193720.5164 | 12.55% | 312.9585 | 0.0048 | 4.7772 | 328.579 | 43.4057 | 866760.9346 | 56.15%
|  | 13 | 11:30 | 828.1226 | 1490620.68 | 291.2663 | 5.2991 | 37.2275 | 104.4836 | 188070.4463 | 12.62% | 312.6632 | 0.0046 | 4.5782 | 328.1766 | 43.0033 | 822945.2502 | 55.21%
|  | 14 | 12:00 | 847.488 | 1525478.4 | 291.5752 | 5.3385 | 38.0273 | 106.7283 | 192110.9739 | 12.59% | 312.8477 | 0.0046 | 4.5782 | 328.3447 | 43.1714 | 826162.1451 | 54.16%
|  | 15 | 12:30 | 853.0604 | 1535508.72 | 291.6772 | 5.3753 | 38.1868 | 107.176 | 192916.7555 | 12.56% | 312.6508 | 0.0048 | 4.7772 | 328.2822 | 43.1089 | 860834.1866 | 56.06%
|  | 16 | 13:00 | 842.6654 | 1516797.72 | 291.7792 | 5.4165 | 37.9208 | 106.4294 | 191572.9441 | 12.63% | 312.2417 | 0.0048 | 4.7772 | 327.7611 | 42.5878 | 850428.4306 | 56.07%
|  | 17 | 13:30 | 816.1369 | 1469046.42 | 291.704 | 5.4401 | 36.6799 | 102.9467 | 185304.0135 | 12.61% | 312.2394 | 0.0046 | 4.5782 | 327.7545 | 42.5812 | 814867.6099 | 55.47%
|  | 18 | 14:00 | 777.1047 | 1398788.46 | 291.6288 | 5.4673 | 34.8545 | 97.8235 | 176082.2341 | 12.59% | 312.6844 | 0.0042 | 4.1801 | 328.2074 | 43.0341 | 751922.9535 | 53.76%
|  | 19 | 14:30 | 715.8694 | 1288564.92 | 291.3837 | 5.4589 | 32.1802 | 90.3177 | 162571.8776 | 12.62% | 312.8429 | 0.0038 | 3.782 | 328.0949 | 42.9216 | 678532.77 | 52.66%
|  | 20 | 15:00 | 627.2461 | 1129042.98 | 291.1387 | 5.4555 | 27.9845 | 78.542 | 141375.5262 | 12.52% | 313.7761 | 0.003 | 2.9858 | 328.717 | 43.5437 | 543447.8955 | 48.13%
|  | 21 | 15:30 | 526.5289 | 947752.02 | 290.7671 | 5.4161 | 23.251 | 65.2568 | 117462.2509 | 12.39% | 314.0723 | 0.0026 | 2.5877 | 328.6478 | 43.4745 | 470239.6779 | 49.62%
|  | 22 | 16:00 | 421.5245 | 758744.1 | 290.3955 | 5.3831 | 18.3465 | 51.4917 | 92685.0968 | 12.22% | 314.1177 | 0.002 | 1.9905 | 327.9125 | 42.7392 | 355604.8796 | 46.87%
|  | 23 | 16:30 | 352.4115 | 634340.7 | 289.877 | 5.2973 | 14.8321 | 41.6281 | 74930.6203 | 11.81% | 315.8562 | 0.0013 | 1.2938 | 328.0395 | 42.8662 | 231830.0162 | 36.55%
|  | 24 | 17:00 | 231.3001 | 416340.18 | 289.3585 | 5.2193 | 8.8862 | 24.9402 | 44892.394 | 10.78% | 319.1135 | 0 | 0 | 326.7931 | 41.6198 | 0 | 0
|  | 25 | 17:30 | 121.2237 | 218202.66 | 288.7231 | 5.1463 | 3.9415 | 11.0623 | 19912.1527 | 9.126% | 319.2606 | 0 | 0 | 324.4718 | 39.2985 | 0 | 0
|  | 26 | 18:00 | 42.3931 | 76307.58 | 288.0876 | 5.0781 | 0.9013 | 2.5296 | 4553.2978 | 5.967% | 317.2866 | 0 | 0 | 320.9961 | 35.8228 | 0 | 0
|  | 27 | 18:30 | 9.9697 | 17945.46 | 287.7174 | 5.0546 | 0 | 0 | 0 | 0% | 314.6295 | 0 | 0 | 317.3192 | 32.1459 | 0 | 0
|  | 28 | 19:00 | 2.8161 | 5068.98 | 287.3473 | 5.0411 | 0 | 0 | 0 | 0% | 311.9377 | 0 | 0 | 313.9458 | 28.7725 | 0 | 0
|  | 29 | 19:30 | 0 | 0 | 287.1211 | 5.0165 | 0 | 0 | 0 | #DIV/0! | 299.118 | 0 | 0 | 300.0549 | 14.8816 | 0 | #DIV/0!
|  |  | 20:00 | 0 | 0 | 286.8949 | 5.0193 |  | 0 | 0 | #DIV/0! |  |  | 0 |  | -285.1733 | 0 | #DIV/0!
|  |  | 20:30 | 0 | 0 | 286.7206 | 5.0202 |  | 0 | 0 | #DIV/0! |  |  | 0 |  | -285.1733 | 0 | #DIV/0!
|  |  | 21:00 | 0 | 0 | 286.5463 | 5.0291 |  | 0 | 0 | #DIV/0! |  |  | 0 |  | -285.1733 | 0 | #DIV/0!
|  |  | 21:30 | 0 | 0 | 286.3898 | 5.0387 |  | 0 | 0 | #DIV/0! |  |  | 0 |  | -285.1733 | 0 | #DIV/0!
|  |  | 22:00 | 0 | 0 | 286.2332 | 5.0538 |  | 0 | 0 | #DIV/0! |  |  | 0 |  | -285.1733 | 0 | #DIV/0!
|  |  | 22:30 | 0 | 0 | 286.0818 | 5.0568 |  | 0 | 0 | #DIV/0! |  |  | 0 |  | -285.1733 | 0 | #DIV/0!
|  |  | 23:00 | 0 | 0 | 285.9304 | 5.0637 |  | 0 | 0 | #DIV/0! |  |  | 0 |  | -285.1733 | 0 | #DIV/0!
|  |  | 23:30 | 0 | 0 | 285.7961 | 5.0533 |  | 0 | 0 | #DIV/0! |  |  | 0 |  | -285.1733 | 0 | #DIV/0!
|  |  | 24:00 | 0 | 0 | 285.6619 | 5.0473 |  | 0 | 0 | #DIV/0! |  |  | 0 |  | -285.1733 | 0 | #DIV/0!
| Water output | DAY 247 : 4 SEP 2005 Tilted : 323.15K
| Temperature | Total Electrical Energy |  | 769.0627 |  | Whr | PVT WITH Air-gap
| is | Average Electrical Efficiency |  | 12.57% |  | %
| controlled | Total water mass output |  | 66.7817 |  | kg | Max Temp of Fluid output |  | 323.6338 |  | K
| at | Average Thermal Efficiency |  | 48.1% |  | % | Max avg Temp of PV Panel |  | 315.0103 |  | K
| 333.15K | Total Efficiency |  | 60.67% |  | % |  | Electricity Production |  |  |  |  | Thermal Energy Production
| Input Temp Fluid (K) | Time step | Real Time | Irradiance | Input Energy | Amb Temp | Wind Speed | Power | Power | Energy | Efficiency | PV Temp | Fluid Velo out | Fluid Mass flow | Fluid Temp | Temp rises | Thermal Energy | Efficiency
| 285.1733 |  |  | W/m^2 | J/m^2 | K | m/s | W per 0.3563 m^2 | W /m^2 | J/m^2 | % | K | m/s | kg/m^2/30min | K | K | J/m^2 | %
| # of tube per m^2 |  | 0:30 | 0 | 0 | 285.2821 | 5.3008 |  | 0 | 0 | #DIV/0! |  |  | 0 |  | -285.1733 | 0 | #DIV/0!
| 11 |  | 1:00 | 0 | 0 | 285.159 | 5.291 |  | 0 | 0 | #DIV/0! |  |  | 0 |  | -285.1733 | 0 | #DIV/0!
| Tube Diameter |  | 1:30 | 0 | 0 | 285.0461 | 5.2883 |  | 0 | 0 | #DIV/0! |  |  | 0 |  | -285.1733 | 0 | #DIV/0!
| 0.008 |  | 2:00 | 0 | 0 | 284.9332 | 5.2944 |  | 0 | 0 | #DIV/0! |  |  | 0 |  | -285.1733 | 0 | #DIV/0!
| Tube Area |  | 2:30 | 0 | 0 | 284.8749 | 5.2813 |  | 0 | 0 | #DIV/0! |  |  | 0 |  | -285.1733 | 0 | #DIV/0!
| 5.0265e-05 |  | 3:00 | 0 | 0 | 284.8166 | 5.2729 |  | 0 | 0 | #DIV/0! |  |  | 0 |  | -285.1733 | 0 | #DIV/0!
| PV panel Area (SM46) |  | 3:30 | 0 | 0 | 284.7689 | 5.2497 |  | 0 | 0 | #DIV/0! |  |  | 0 |  | -285.1733 | 0 | #DIV/0!
| 0.35631 |  | 4:00 | 0 | 0 | 284.7213 | 5.2305 |  | 0 | 0 | #DIV/0! |  |  | 0 |  | -285.1733 | 0 | #DIV/0!
| Water Density |  | 4:30 | 0 | 0 | 284.7191 | 5.2077 |  | 0 | 0 | #DIV/0! |  |  | 0 |  | -285.1733 | 0 | #DIV/0!
| 1000 |  | 5:00 | 0 | 0 | 284.717 | 5.1897 |  | 0 | 0 | #DIV/0! |  |  | 0 |  | -285.1733 | 0 | #DIV/0!
| Water Heat Capacity | 1 | 5:30 | 0 | 0 | 284.9451 | 5.1358 | 0 | 0 | 0 | #DIV/0! | 285.7426 | 0 | 0 | 285.6866 | 0.5133 | 0 | #DIV/0!
| 4180 | 2 | 6:00 | 9.3742 | 16873.56 | 285.1733 | 5.0885 | 0 | 0 | 0 | 0% | 286.033 | 0 | 0 | 286.0436 | 0.8703 | 0 | 0%
|  | 3 | 6:30 | 26.3219 | 47379.42 | 285.6363 | 5.0213 | 0.396 | 1.1114 | 2000.5613 | 4.222% | 286.7725 | 0 | 0 | 286.7684 | 1.5951 | 0 | 0%
| 323.15K | 4 | 7:00 | 50.9162 | 91649.16 | 286.0993 | 4.9658 | 1.4136 | 3.9674 | 7141.3977 | 7.792% | 288.1037 | 0 | 0 | 288.0732 | 2.8999 | 0 | 0%
|  | 5 | 7:30 | 79.4172 | 142950.96 | 286.8371 | 4.984 | 2.6654 | 7.4808 | 13465.3943 | 9.42% | 290.0768 | 0 | 0 | 290.0267 | 4.8534 | 0 | 0%
|  | 6 | 8:00 | 159.8726 | 287770.68 | 287.5749 | 5.0291 | 6.5124 | 18.2779 | 32900.1403 | 11.43% | 293.9011 | 0 | 0 | 293.7663 | 8.593 | 0 | 0%
|  | 7 | 8:30 | 374.3852 | 673893.36 | 288.2582 | 5.0705 | 17.1838 | 48.2285 | 86811.2265 | 12.88% | 302.6284 | 0 | 0 | 302.2236 | 17.0503 | 0 | 0%
|  | 8 | 9:00 | 517.4323 | 931378.14 | 288.9415 | 5.1265 | 22.8452 | 64.1179 | 115412.1807 | 12.39% | 314.1613 | 0 | 0 | 313.5835 | 28.4102 | 0 | 0%
|  | 9 | 9:30 | 624.1621 | 1123491.78 | 289.5009 | 5.1576 | 27.6526 | 77.6104 | 139698.7932 | 12.43% | 314.595 | 0.0036 | 3.5829 | 323.3866 | 38.2133 | 572306.0961 | 50.94%
|  | 10 | 10:00 | 724.4337 | 1303980.66 | 290.0603 | 5.2 | 32.9029 | 92.3461 | 166222.902 | 12.75% | 310.762 | 0.0054 | 5.3744 | 323.6338 | 38.4605 | 864012.4751 | 66.26%
|  | 11 | 10:30 | 798.9981 | 1438196.58 | 290.5088 | 5.2295 | 36.6713 | 102.9225 | 185260.5669 | 12.88% | 309.3265 | 0.0054 | 5.3744 | 322.9265 | 37.7532 | 848123.0295 | 58.97%
|  | 12 | 11:00 | 857.5461 | 1543582.98 | 290.9573 | 5.2655 | 39.1602 | 109.9079 | 197834.2969 | 12.82% | 309.5346 | 0.0054 | 5.3744 | 323.3456 | 38.1723 | 857538.082 | 55.56%
|  | 13 | 11:30 | 828.1226 | 1490620.68 | 291.2663 | 5.2991 | 37.9154 | 106.4143 | 191545.6638 | 12.85% | 309.1772 | 0.0054 | 5.3744 | 323.0223 | 37.849 | 850275.1699 | 57.04%
|  | 14 | 12:00 | 847.488 | 1525478.4 | 291.5752 | 5.3385 | 38.7482 | 108.7516 | 195752.9049 | 12.83% | 309.2944 | 0.0054 | 5.3744 | 323.1605 | 37.9872 | 853379.8233 | 55.94%
|  | 15 | 12:30 | 853.0604 | 1535508.72 | 291.6772 | 5.3753 | 38.9519 | 109.3233 | 196781.9815 | 12.82% | 309.4452 | 0.0054 | 5.3744 | 323.3337 | 38.1604 | 857270.7494 | 55.83%
|  | 16 | 13:00 | 842.6654 | 1516797.72 | 291.7792 | 5.4165 | 38.6091 | 108.3612 | 195050.1824 | 12.86% | 308.9563 | 0.0056 | 5.5734 | 322.7425 | 37.5692 | 875248.3519 | 57.7%
|  | 17 | 13:30 | 816.1369 | 1469046.42 | 291.704 | 5.4401 | 37.4087 | 104.9921 | 188985.8546 | 12.86% | 309.4756 | 0.005 | 4.9763 | 323.1772 | 38.0039 | 790513.8775 | 53.81%
|  | 18 | 14:00 | 777.1047 | 1398788.46 | 291.6288 | 5.4673 | 35.6145 | 99.9565 | 179921.6952 | 12.86% | 309.6072 | 0.0048 | 4.7772 | 323.3131 | 38.1398 | 761607.086 | 54.45%
|  | 19 | 14:30 | 715.8694 | 1288564.92 | 291.3837 | 5.4589 | 32.7767 | 91.9919 | 165585.3494 | 12.85% | 309.2755 | 0.0046 | 4.5782 | 323.0485 | 37.8752 | 724809.862 | 56.25%
|  | 20 | 15:00 | 627.2461 | 1129042.98 | 291.1387 | 5.4555 | 28.69 | 80.522 | 144939.6576 | 12.84% | 309.0634 | 0.004 | 3.981 | 322.6564 | 37.4831 | 623744.6309 | 55.25%
|  | 21 | 15:30 | 526.5289 | 947752.02 | 290.7671 | 5.4161 | 23.8315 | 66.8861 | 120394.8919 | 12.7% | 309.7748 | 0.003 | 2.9858 | 322.9387 | 37.7654 | 471331.7231 | 49.73%
|  | 22 | 16:00 | 421.5245 | 758744.1 | 290.3955 | 5.3831 | 18.7475 | 52.6172 | 94710.9178 | 12.48% | 310.474 | 0.0022 | 2.1896 | 322.9006 | 37.7273 | 345294.558 | 45.51%
|  | 23 | 16:30 | 352.4115 | 634340.7 | 289.877 | 5.2973 | 15.2272 | 42.737 | 76926.6349 | 12.13% | 312.0859 | 0.0014 | 1.3934 | 323.3891 | 38.2158 | 222578.0424 | 35.09%
|  | 24 | 17:00 | 231.3001 | 416340.18 | 289.3585 | 5.2193 | 9.1351 | 25.6388 | 46149.8176 | 11.08% | 314.4076 | 0.0005 | 0.49763 | 323.2224 | 38.0491 | 79145.4076 | 19.01%
|  | 25 | 17:30 | 121.2237 | 218202.66 | 288.7231 | 5.1463 | 4.0516 | 11.3713 | 20468.3694 | 9.38% | 315.0103 | 0 | 0 | 320.6774 | 35.5041 | 0 | 0%
|  | 26 | 18:00 | 42.3931 | 76307.58 | 288.0876 | 5.0781 | 0.9233 | 2.5914 | 4664.4401 | 6.113% | 313.4836 | 0 | 0 | 317.3935 | 32.2202 | 0 | 0%
|  | 27 | 18:30 | 9.9697 | 17945.46 | 287.7174 | 5.0546 | 0 | 0 | 0 | 0% | 311.2284 | 0 | 0 | 314.0156 | 28.8423 | 0 | 0%
|  | 28 | 19:00 | 2.8161 | 5068.98 | 287.3473 | 5.0411 | 0 | 0 | 0 | 0% | 308.8951 | 0 | 0 | 310.9264 | 25.7531 | 0 | 0%
|  | 29 | 19:30 | 0 | 0 | 287.1211 | 5.0165 | 0 | 0 | 0 | #DIV/0! | 297.6478 | 0 | 0 | 298.5252 | 13.3519 | 0 | #DIV/0!
|  |  | 20:00 | 0 | 0 | 286.8949 | 5.0193 |  | 0 | 0 | #DIV/0! |  |  | 0 |  | -285.1733 | 0 | #DIV/0!
|  |  | 20:30 | 0 | 0 | 286.7206 | 5.0202 |  | 0 | 0 | #DIV/0! |  |  | 0 |  | -285.1733 | 0 | #DIV/0!
|  |  | 21:00 | 0 | 0 | 286.5463 | 5.0291 |  | 0 | 0 | #DIV/0! |  |  | 0 |  | -285.1733 | 0 | #DIV/0!
|  |  | 21:30 | 0 | 0 | 286.3898 | 5.0387 |  | 0 | 0 | #DIV/0! |  |  | 0 |  | -285.1733 | 0 | #DIV/0!
|  |  | 22:00 | 0 | 0 | 286.2332 | 5.0538 |  | 0 | 0 | #DIV/0! |  |  | 0 |  | -285.1733 | 0 | #DIV/0!
|  |  | 22:30 | 0 | 0 | 286.0818 | 5.0568 |  | 0 | 0 | #DIV/0! |  |  | 0 |  | -285.1733 | 0 | #DIV/0!
|  |  | 23:00 | 0 | 0 | 285.9304 | 5.0637 |  | 0 | 0 | #DIV/0! |  |  | 0 |  | -285.1733 | 0 | #DIV/0!
|  |  | 23:30 | 0 | 0 | 285.7961 | 5.0533 |  | 0 | 0 | #DIV/0! |  |  | 0 |  | -285.1733 | 0 | #DIV/0!
|  |  | 24:00 | 0 | 0 | 285.6619 | 5.0473 |  | 0 | 0 | #DIV/0! |  |  | 0 |  | -285.1733 | 0 | #DIV/0!
| Water output | DAY 247 : 4 SEP 2005 Tilted : 318.15K
| Temperature | Total Electrical Energy |  | 783.5813 |  | Whr | PVT WITH Air-gap
| is | Average Electrical Efficiency |  | 12.8% |  | %
| controlled | Total water mass output |  | 79.6205 |  | kg | Max Temp of Fluid output |  | 318.5546 |  | K
| at | Average Thermal Efficiency |  | 49.84% |  | % | Max avg Temp of PV Panel |  | 314.1613 |  | K
| 333.15K | Total Efficiency |  | 62.64% |  | % |  | Electricity Production |  |  |  |  | Thermal Energy Production
| Input Temp Fluid (K) | Time step | Real Time | Irradiance | Input Energy | Amb Temp | Wind Speed | Power | Power | Energy | Efficiency | PV Temp | Fluid Velo out | Fluid Mass flow | Fluid Temp | Temp rises | Thermal Energy | Efficiency
| 285.1733 |  |  | W/m^2 | J/m^2 | K | m/s | W per 0.3563 m^2 | W /m^2 | J/m^2 | % | K | m/s | kg/m^2/30min | K | K | J/m^2 | %
| # of tube per m^2 |  | 0:30 | 0 | 0 | 285.2821 | 5.3008 |  | 0 | 0 | #DIV/0! |  |  | 0 |  | -285.1733 | 0 | #DIV/0!
| 11 |  | 1:00 | 0 | 0 | 285.159 | 5.291 |  | 0 | 0 | #DIV/0! |  |  | 0 |  | -285.1733 | 0 | #DIV/0!
| Tube Diameter |  | 1:30 | 0 | 0 | 285.0461 | 5.2883 |  | 0 | 0 | #DIV/0! |  |  | 0 |  | -285.1733 | 0 | #DIV/0!
| 0.008 |  | 2:00 | 0 | 0 | 284.9332 | 5.2944 |  | 0 | 0 | #DIV/0! |  |  | 0 |  | -285.1733 | 0 | #DIV/0!
| Tube Area |  | 2:30 | 0 | 0 | 284.8749 | 5.2813 |  | 0 | 0 | #DIV/0! |  |  | 0 |  | -285.1733 | 0 | #DIV/0!
| 5.0265e-05 |  | 3:00 | 0 | 0 | 284.8166 | 5.2729 |  | 0 | 0 | #DIV/0! |  |  | 0 |  | -285.1733 | 0 | #DIV/0!
| PV panel Area (SM46) |  | 3:30 | 0 | 0 | 284.7689 | 5.2497 |  | 0 | 0 | #DIV/0! |  |  | 0 |  | -285.1733 | 0 | #DIV/0!
| 0.35631 |  | 4:00 | 0 | 0 | 284.7213 | 5.2305 |  | 0 | 0 | #DIV/0! |  |  | 0 |  | -285.1733 | 0 | #DIV/0!
| Water Density |  | 4:30 | 0 | 0 | 284.7191 | 5.2077 |  | 0 | 0 | #DIV/0! |  |  | 0 |  | -285.1733 | 0 | #DIV/0!
| 1000 |  | 5:00 | 0 | 0 | 284.717 | 5.1897 |  | 0 | 0 | #DIV/0! |  |  | 0 |  | -285.1733 | 0 | #DIV/0!
| Water Heat Capacity | 1 | 5:30 | 0 | 0 | 284.9451 | 5.1358 | 0 | 0 | 0 | #DIV/0! | 285.7426 | 0 | 0 | 285.6866 | 0.5133 | 0 | #DIV/0!
| 4180 | 2 | 6:00 | 9.3742 | 16873.56 | 285.1733 | 5.0885 | 0 | 0 | 0 | 0% | 286.033 | 0 | 0 | 286.0436 | 0.8703 | 0 | 0
|  | 3 | 6:30 | 26.3219 | 47379.42 | 285.6363 | 5.0213 | 0.396 | 1.1114 | 2000.5613 | 4.222% | 286.7725 | 0 | 0 | 286.7684 | 1.5951 | 0 | 0
| 318.15K | 4 | 7:00 | 50.9162 | 91649.16 | 286.0993 | 4.9658 | 1.4136 | 3.9674 | 7141.3977 | 7.792% | 288.1037 | 0 | 0 | 288.0732 | 2.8999 | 0 | 0
|  | 5 | 7:30 | 79.4172 | 142950.96 | 286.8371 | 4.984 | 2.6654 | 7.4808 | 13465.3943 | 9.42% | 290.0768 | 0 | 0 | 290.0267 | 4.8534 | 0 | 0%
|  | 6 | 8:00 | 159.8726 | 287770.68 | 287.5749 | 5.0291 | 6.5124 | 18.2779 | 32900.1403 | 11.43% | 293.9011 | 0 | 0 | 293.7663 | 8.593 | 0 | 0%
|  | 7 | 8:30 | 374.3852 | 673893.36 | 288.2582 | 5.0705 | 17.1838 | 48.2285 | 86811.2265 | 12.88% | 302.6284 | 0 | 0 | 302.2236 | 17.0503 | 0 | 0%
|  | 8 | 9:00 | 517.4323 | 931378.14 | 288.9415 | 5.1265 | 22.8452 | 64.1179 | 115412.1807 | 12.39% | 314.1613 | 0 | 0 | 313.5835 | 28.4102 | 0 | 0%
|  | 9 | 9:30 | 624.1621 | 1123491.78 | 289.5009 | 5.1576 | 28.5867 | 80.2321 | 144417.794 | 12.85% | 308.9024 | 0.006 | 5.9715 | 317.9873 | 32.814 | 819071.3809 | 72.9%
|  | 10 | 10:00 | 724.4337 | 1303980.66 | 290.0603 | 5.2 | 33.7246 | 94.6523 | 170374.0668 | 13.07% | 306.534 | 0.006 | 5.9715 | 318.0065 | 32.8332 | 819550.6327 | 62.85%
|  | 11 | 10:30 | 798.9981 | 1438196.58 | 290.5088 | 5.2295 | 37.2063 | 104.4241 | 187963.3455 | 13.07% | 306.5642 | 0.0058 | 5.7725 | 318.5546 | 33.3813 | 805457.3831 | 56%
|  | 12 | 11:00 | 857.5461 | 1543582.98 | 290.9573 | 5.2655 | 40.0527 | 112.4129 | 202343.1378 | 13.11% | 305.9377 | 0.0066 | 6.5687 | 317.7665 | 32.5932 | 894915.9829 | 57.98%
|  | 13 | 11:30 | 828.1226 | 1490620.68 | 291.2663 | 5.2991 | 38.6718 | 108.5372 | 195366.938 | 13.11% | 306.2675 | 0.006 | 5.9715 | 318.1798 | 33.0065 | 823876.38 | 55.27%
|  | 14 | 12:00 | 847.488 | 1525478.4 | 291.5752 | 5.3385 | 39.4372 | 110.6854 | 199233.6795 | 13.06% | 306.4624 | 0.0062 | 6.1706 | 318.4663 | 33.293 | 858728.6402 | 56.29%
|  | 15 | 12:30 | 853.0604 | 1535508.72 | 291.6772 | 5.3753 | 39.7918 | 111.6806 | 201025.0912 | 13.09% | 305.9326 | 0.0066 | 6.5687 | 317.8445 | 32.6712 | 897057.6397 | 58.42%
|  | 16 | 13:00 | 842.6654 | 1516797.72 | 291.7792 | 5.4165 | 39.276 | 110.2329 | 198419.3096 | 13.08% | 306.4698 | 0.006 | 5.9715 | 318.4134 | 33.2401 | 829707.2776 | 54.7%
|  | 17 | 13:30 | 816.1369 | 1469046.42 | 291.704 | 5.4401 | 38.0897 | 106.9035 | 192426.2139 | 13.1% | 306.3667 | 0.006 | 5.9715 | 318.3024 | 33.1291 | 826936.6028 | 56.29%
|  | 18 | 14:00 | 777.1047 | 1398788.46 | 291.6288 | 5.4673 | 36.3478 | 102.0146 | 183626.27 | 13.13% | 306.0919 | 0.0058 | 5.7725 | 317.9828 | 32.8095 | 791660.421 | 56.6%
|  | 19 | 14:30 | 715.8694 | 1288564.92 | 291.3837 | 5.4589 | 33.3744 | 93.6694 | 168604.8835 | 13.08% | 306.211 | 0.0053 | 5.2749 | 318.2279 | 33.0546 | 728818.0217 | 56.56%
|  | 20 | 15:00 | 627.2461 | 1129042.98 | 291.1387 | 5.4555 | 29.2198 | 82.009 | 147616.1662 | 13.07% | 306.3393 | 0.0044 | 4.3791 | 318.2207 | 33.0474 | 604924.6766 | 53.58%
|  | 21 | 15:30 | 526.5289 | 947752.02 | 290.7671 | 5.4161 | 24.2962 | 68.1903 | 122742.5203 | 12.95% | 306.6276 | 0.0036 | 3.5829 | 318.3533 | 33.18 | 496924.2717 | 52.43%
|  | 22 | 16:00 | 421.5245 | 758744.1 | 290.3955 | 5.3831 | 19.1727 | 53.8106 | 96858.9952 | 12.77% | 306.7134 | 0.0028 | 2.7867 | 318.0127 | 32.8394 | 382529.1825 | 50.42%
|  | 23 | 16:30 | 352.4115 | 634340.7 | 289.877 | 5.2973 | 15.5913 | 43.7589 | 78766.0399 | 12.42% | 307.6953 | 0.002 | 1.9905 | 318.2928 | 33.1195 | 275565.6589 | 43.44%
|  | 24 | 17:00 | 231.3001 | 416340.18 | 289.3585 | 5.2193 | 9.4108 | 26.4126 | 47542.6326 | 11.42% | 309.3648 | 0.0009 | 0.89573 | 318.1446 | 32.9713 | 123449.6627 | 29.65%
|  | 25 | 17:30 | 121.2237 | 218202.66 | 288.7231 | 5.1463 | 4.1678 | 11.6974 | 21055.4028 | 9.649% | 310.4702 | 0 | 0 | 316.067 | 30.8937 | 0 | 0%
|  | 26 | 18:00 | 42.3931 | 76307.58 | 288.0876 | 5.0781 | 0.946 | 2.6551 | 4779.1187 | 6.263% | 309.4162 | 0 | 0 | 313.2471 | 28.0738 | 0 | 0%
|  | 27 | 18:30 | 9.9697 | 17945.46 | 287.7174 | 5.0546 | 0 | 0 | 0 | 0% | 307.5879 | 0 | 0 | 310.2926 | 25.1193 | 0 | 0
|  | 28 | 19:00 | 2.8161 | 5068.98 | 287.3473 | 5.0411 | 0 | 0 | 0 | 0% | 305.6365 | 0 | 0 | 307.5814 | 22.4081 | 0 | 0
|  | 29 | 19:30 | 0 | 0 | 287.1211 | 5.0165 | 0 | 0 | 0 | #DIV/0! | 296.1307 | 0 | 0 | 296.9444 | 11.7711 | 0 | #DIV/0!
|  |  | 20:00 | 0 | 0 | 286.8949 | 5.0193 |  | 0 | 0 | #DIV/0! |  |  | 0 |  | -285.1733 | 0 | #DIV/0!
|  |  | 20:30 | 0 | 0 | 286.7206 | 5.0202 |  | 0 | 0 | #DIV/0! |  |  | 0 |  | -285.1733 | 0 | #DIV/0!
|  |  | 21:00 | 0 | 0 | 286.5463 | 5.0291 |  | 0 | 0 | #DIV/0! |  |  | 0 |  | -285.1733 | 0 | #DIV/0!
|  |  | 21:30 | 0 | 0 | 286.3898 | 5.0387 |  | 0 | 0 | #DIV/0! |  |  | 0 |  | -285.1733 | 0 | #DIV/0!
|  |  | 22:00 | 0 | 0 | 286.2332 | 5.0538 |  | 0 | 0 | #DIV/0! |  |  | 0 |  | -285.1733 | 0 | #DIV/0!
|  |  | 22:30 | 0 | 0 | 286.0818 | 5.0568 |  | 0 | 0 | #DIV/0! |  |  | 0 |  | -285.1733 | 0 | #DIV/0!
|  |  | 23:00 | 0 | 0 | 285.9304 | 5.0637 |  | 0 | 0 | #DIV/0! |  |  | 0 |  | -285.1733 | 0 | #DIV/0!
|  |  | 23:30 | 0 | 0 | 285.7961 | 5.0533 |  | 0 | 0 | #DIV/0! |  |  | 0 |  | -285.1733 | 0 | #DIV/0!
|  |  | 24:00 | 0 | 0 | 285.6619 | 5.0473 |  | 0 | 0 | #DIV/0! |  |  | 0 |  | -285.1733 | 0 | #DIV/0!
| Water output | DAY 247 : 4 SEP 2005 Tilted : 313.15K
| Temperature | Total Electrical Energy |  | 798.6524 |  | Whr | PVT WITH Air-gap
| is | Average Electrical Efficiency |  | 13.05% |  | %
| controlled | Total water mass output |  | 97.4356 |  | kg | Max Temp of Fluid output |  | 313.4887 |  | K
| at | Average Thermal Efficiency |  | 51.69% |  | % | Max avg Temp of PV Panel |  | 308.5051 |  | K
| 333.15K | Total Efficiency |  | 64.74% |  | % |  | Electricity Production |  |  |  |  | Thermal Energy Production
| Input Temp Fluid (K) | Time step | Real Time | Irradiance | Input Energy | Amb Temp | Wind Speed | Power | Power | Energy | Efficiency | PV Temp | Fluid Velo out | Fluid Mass flow | Fluid Temp | Temp rises | Thermal Energy | Efficiency
| 285.1733 |  |  | W/m^2 | J/m^2 | K | m/s | W per 0.3563 m^2 | W /m^2 | J/m^2 | % | K | m/s | kg/m^2/30min | K | K | J/m^2 | %
| # of tube per m^2 |  | 0:30 | 0 | 0 | 285.2821 | 5.3008 |  | 0 | 0 | #DIV/0! |  |  | 0 |  | -285.1733 | 0 | #DIV/0!
| 11 |  | 1:00 | 0 | 0 | 285.159 | 5.291 |  | 0 | 0 | #DIV/0! |  |  | 0 |  | -285.1733 | 0 | #DIV/0!
| Tube Diameter |  | 1:30 | 0 | 0 | 285.0461 | 5.2883 |  | 0 | 0 | #DIV/0! |  |  | 0 |  | -285.1733 | 0 | #DIV/0!
| 0.008 |  | 2:00 | 0 | 0 | 284.9332 | 5.2944 |  | 0 | 0 | #DIV/0! |  |  | 0 |  | -285.1733 | 0 | #DIV/0!
| Tube Area |  | 2:30 | 0 | 0 | 284.8749 | 5.2813 |  | 0 | 0 | #DIV/0! |  |  | 0 |  | -285.1733 | 0 | #DIV/0!
| 5.0265e-05 |  | 3:00 | 0 | 0 | 284.8166 | 5.2729 |  | 0 | 0 | #DIV/0! |  |  | 0 |  | -285.1733 | 0 | #DIV/0!
| PV panel Area (SM46) |  | 3:30 | 0 | 0 | 284.7689 | 5.2497 |  | 0 | 0 | #DIV/0! |  |  | 0 |  | -285.1733 | 0 | #DIV/0!
| 0.35631 |  | 4:00 | 0 | 0 | 284.7213 | 5.2305 |  | 0 | 0 | #DIV/0! |  |  | 0 |  | -285.1733 | 0 | #DIV/0!
| Water Density |  | 4:30 | 0 | 0 | 284.7191 | 5.2077 |  | 0 | 0 | #DIV/0! |  |  | 0 |  | -285.1733 | 0 | #DIV/0!
| 1000 |  | 5:00 | 0 | 0 | 284.717 | 5.1897 |  | 0 | 0 | #DIV/0! |  |  | 0 |  | -285.1733 | 0 | #DIV/0!
| Water Heat Capacity | 1 | 5:30 | 0 | 0 | 284.9451 | 5.1358 | 0 | 0 | 0 | #DIV/0! | 285.7426 | 0 | 0 | 285.6866 | 0.5133 | 0 | #DIV/0!
| 4180 | 2 | 6:00 | 9.3742 | 16873.56 | 285.1733 | 5.0885 | 0 | 0 | 0 | 0% | 286.033 | 0 | 0 | 286.0436 | 0.8703 | 0 | 0
|  | 3 | 6:30 | 26.3219 | 47379.42 | 285.6363 | 5.0213 | 0.396 | 1.1114 | 2000.5613 | 4.222% | 286.7725 | 0 | 0 | 286.7684 | 1.5951 | 0 | 0
| 313.15K | 4 | 7:00 | 50.9162 | 91649.16 | 286.0993 | 4.9658 | 1.4136 | 3.9674 | 7141.3977 | 7.792% | 288.1037 | 0 | 0 | 288.0732 | 2.8999 | 0 | 0
|  | 5 | 7:30 | 79.4172 | 142950.96 | 286.8371 | 4.984 | 2.6654 | 7.4808 | 13465.3943 | 9.42% | 290.0768 | 0 | 0 | 290.0267 | 4.8534 | 0 | 0
|  | 6 | 8:00 | 159.8726 | 287770.68 | 287.5749 | 5.0291 | 6.5124 | 18.2779 | 32900.1403 | 11.43% | 293.9011 | 0 | 0 | 293.7663 | 8.593 | 0 | 0
|  | 7 | 8:30 | 374.3852 | 673893.36 | 288.2582 | 5.0705 | 17.1838 | 48.2285 | 86811.2265 | 12.88% | 302.6284 | 0 | 0 | 302.2236 | 17.0503 | 0 | 0
|  | 8 | 9:00 | 517.4323 | 931378.14 | 288.9415 | 5.1265 | 23.6137 | 66.2748 | 119294.5832 | 12.81% | 308.5051 | 0.0022 | 2.1896 | 313.3448 | 28.1715 | 257836.2523 | 0.27683
|  | 9 | 9:30 | 624.1621 | 1123491.78 | 289.5009 | 5.1576 | 29.4426 | 82.6343 | 148741.7345 | 13.24% | 304.1039 | 0.0068 | 6.7677 | 313.1771 | 28.0038 | 792204.3219 | 0.70513
|  | 10 | 10:00 | 724.4337 | 1303980.66 | 290.0603 | 5.2 | 34.3863 | 96.5094 | 173716.9239 | 13.32% | 303.4621 | 0.0064 | 6.3696 | 313.4887 | 28.3154 | 753900.4499 | 57.82%
|  | 11 | 10:30 | 798.9981 | 1438196.58 | 290.5088 | 5.2295 | 38.0116 | 106.6843 | 192031.6587 | 13.35% | 303.0165 | 0.0072 | 7.1658 | 313.0337 | 27.8604 | 834509.2814 | 58.02%
|  | 12 | 11:00 | 857.5461 | 1543582.98 | 290.9573 | 5.2655 | 40.6636 | 114.1274 | 205429.3573 | 13.31% | 303.1072 | 0.0076 | 7.5639 | 313.1029 | 27.9296 | 883058.826 | 57.21%
|  | 13 | 11:30 | 828.1226 | 1490620.68 | 291.2663 | 5.2991 | 39.3837 | 110.5352 | 198963.4016 | 13.35% | 302.9878 | 0.0075 | 7.4644 | 312.9524 | 27.7791 | 866743.8363 | 58.15%
|  | 14 | 12:00 | 847.488 | 1525478.4 | 291.5752 | 5.3385 | 40.1827 | 112.7777 | 202999.8877 | 13.31% | 303.2704 | 0.0074 | 7.3649 | 313.3125 | 28.1392 | 866273.0296 | 56.79%
|  | 15 | 12:30 | 853.0604 | 1535508.72 | 291.6772 | 5.3753 | 40.4386 | 113.4959 | 204292.6747 | 13.3% | 303.1941 | 0.0076 | 7.5639 | 313.245 | 28.0717 | 887551.6458 | 57.8%
|  | 16 | 13:00 | 842.6654 | 1516797.72 | 291.7792 | 5.4165 | 40.0565 | 112.4235 | 202362.3351 | 13.34% | 302.9949 | 0.0076 | 7.5639 | 312.939 | 27.7657 | 877876.7488 | 57.88%
|  | 17 | 13:30 | 816.1369 | 1469046.42 | 291.704 | 5.4401 | 38.8173 | 108.9456 | 196101.9927 | 13.35% | 303.0875 | 0.0072 | 7.1658 | 313.0607 | 27.8874 | 835318.0189 | 56.86%
|  | 18 | 14:00 | 777.1047 | 1398788.46 | 291.6288 | 5.4673 | 36.9527 | 103.7123 | 186682.1779 | 13.35% | 302.9117 | 0.007 | 6.9668 | 312.9707 | 27.7974 | 809493.832 | 57.87%
|  | 19 | 14:30 | 715.8694 | 1288564.92 | 291.3837 | 5.4589 | 34.0047 | 95.4384 | 171789.1103 | 13.33% | 303.3165 | 0.006 | 5.9715 | 313.4836 | 28.3103 | 706654.3705 | 54.84%
|  | 20 | 15:00 | 627.2461 | 1129042.98 | 291.1387 | 5.4555 | 29.7886 | 83.6054 | 150489.6997 | 13.33% | 302.8134 | 0.0056 | 5.5734 | 312.9588 | 27.7855 | 647317.8317 | 57.33%
|  | 21 | 15:30 | 526.5289 | 947752.02 | 290.7671 | 5.4161 | 24.7933 | 69.5855 | 125253.831 | 13.22% | 303.2975 | 0.0042 | 4.1801 | 313.37 | 28.1967 | 492673.1579 | 51.98%
|  | 22 | 16:00 | 421.5245 | 758744.1 | 290.3955 | 5.3831 | 19.5628 | 54.9054 | 98829.7502 | 13.03% | 302.9567 | 0.0036 | 3.5829 | 312.849 | 27.6757 | 414488.4589 | 54.63%
|  | 23 | 16:30 | 352.4115 | 634340.7 | 289.877 | 5.2973 | 15.9774 | 44.8425 | 80716.5871 | 12.72% | 303.2315 | 0.0029 | 2.8862 | 312.7718 | 27.5985 | 332962.1014 | 52.49%
|  | 24 | 17:00 | 231.3001 | 416340.18 | 289.3585 | 5.2193 | 9.6443 | 27.0679 | 48722.2565 | 11.7% | 305.1636 | 0.0011 | 1.0948 | 313.1321 | 27.9588 | 127944.7706 | 0.30731
|  | 25 | 17:30 | 121.2237 | 218202.66 | 288.7231 | 5.1463 | 4.2636 | 11.9663 | 21539.3769 | 9.871% | 306.6844 | 0 | 0 | 311.6124 | 26.4391 | 0 | 0
|  | 26 | 18:00 | 42.3931 | 76307.58 | 288.0876 | 5.0781 | 0.9645 | 2.707 | 4872.5793 | 6.385% | 306.0192 | 0 | 0 | 309.385 | 24.2117 | 0 | 0
|  | 27 | 18:30 | 9.9697 | 17945.46 | 287.7174 | 5.0546 | 0 | 0 | 0 | 0% | 304.5452 | 0 | 0 | 306.9218 | 21.7485 | 0 | 0
|  | 28 | 19:00 | 2.8161 | 5068.98 | 287.3473 | 5.0411 | 0 | 0 | 0 | 0% | 302.9108 | 0 | 0 | 304.6217 | 19.4484 | 0 | 0
|  | 29 | 19:30 | 0 | 0 | 287.1211 | 5.0165 | 0 | 0 | 0 | #DIV/0! | 294.8581 | 0 | 0 | 295.6027 | 10.4294 | 0 | #DIV/0!
|  |  | 20:00 | 0 | 0 | 286.8949 | 5.0193 |  | 0 | 0 | #DIV/0! |  |  | 0 |  | -285.1733 | 0 | #DIV/0!
|  |  | 20:30 | 0 | 0 | 286.7206 | 5.0202 |  | 0 | 0 | #DIV/0! |  |  | 0 |  | -285.1733 | 0 | #DIV/0!
|  |  | 21:00 | 0 | 0 | 286.5463 | 5.0291 |  | 0 | 0 | #DIV/0! |  |  | 0 |  | -285.1733 | 0 | #DIV/0!
|  |  | 21:30 | 0 | 0 | 286.3898 | 5.0387 |  | 0 | 0 | #DIV/0! |  |  | 0 |  | -285.1733 | 0 | #DIV/0!
|  |  | 22:00 | 0 | 0 | 286.2332 | 5.0538 |  | 0 | 0 | #DIV/0! |  |  | 0 |  | -285.1733 | 0 | #DIV/0!
|  |  | 22:30 | 0 | 0 | 286.0818 | 5.0568 |  | 0 | 0 | #DIV/0! |  |  | 0 |  | -285.1733 | 0 | #DIV/0!
|  |  | 23:00 | 0 | 0 | 285.9304 | 5.0637 |  | 0 | 0 | #DIV/0! |  |  | 0 |  | -285.1733 | 0 | #DIV/0!
|  |  | 23:30 | 0 | 0 | 285.7961 | 5.0533 |  | 0 | 0 | #DIV/0! |  |  | 0 |  | -285.1733 | 0 | #DIV/0!
|  |  | 24:00 | 0 | 0 | 285.6619 | 5.0473 |  | 0 | 0 | #DIV/0! |  |  | 0 |  | -285.1733 | 0 | #DIV/0!
| Water output | DAY 247 : 4 SEP 2005 Tilted : 338.15K
| Temperature | Total Electrical Energy |  | 722.3552 |  | Whr | PVT WITH Air-gap
| is | Average Electrical Efficiency |  | 11.8% |  | %
| controlled | Total water mass output |  | 42.3979 |  | kg | Max Temp of Fluid output |  | 338.8697 |  | K
| at | Average Thermal Efficiency |  | 42.72% |  | % | Max avg Temp of PV Panel |  | 327.4086 |  | K
| 333.15K | Total Efficiency |  | 54.53% |  | % |  | Electricity Production |  |  |  |  | Thermal Energy Production
| Input Temp Fluid (K) | Time step | Real Time | Irradiance | Input Energy | Amb Temp | Wind Speed | Power | Power | Energy | Efficiency | PV Temp | Fluid Velo out | Fluid Mass flow | Fluid Temp | Temp rises | Thermal Energy | Efficiency
| 285.1733 |  |  | W/m^2 | J/m^2 | K | m/s | W per 0.3563 m^2 | W /m^2 | J/m^2 | % | K | m/s | kg/m^2/30min | K | K | J/m^2 | %
| # of tube per m^2 |  | 0:30 | 0 | 0 | 285.2821 | 5.3008 |  | 0 | 0 | #DIV/0! |  |  | 0 |  | -285.1733 | 0 | #DIV/0!
| 11 |  | 1:00 | 0 | 0 | 285.159 | 5.291 |  | 0 | 0 | #DIV/0! |  |  | 0 |  | -285.1733 | 0 | #DIV/0!
| Tube Diameter |  | 1:30 | 0 | 0 | 285.0461 | 5.2883 |  | 0 | 0 | #DIV/0! |  |  | 0 |  | -285.1733 | 0 | #DIV/0!
| 0.008 |  | 2:00 | 0 | 0 | 284.9332 | 5.2944 |  | 0 | 0 | #DIV/0! |  |  | 0 |  | -285.1733 | 0 | #DIV/0!
| Tube Area |  | 2:30 | 0 | 0 | 284.8749 | 5.2813 |  | 0 | 0 | #DIV/0! |  |  | 0 |  | -285.1733 | 0 | #DIV/0!
| 5.0265e-05 |  | 3:00 | 0 | 0 | 284.8166 | 5.2729 |  | 0 | 0 | #DIV/0! |  |  | 0 |  | -285.1733 | 0 | #DIV/0!
| PV panel Area (SM46) |  | 3:30 | 0 | 0 | 284.7689 | 5.2497 |  | 0 | 0 | #DIV/0! |  |  | 0 |  | -285.1733 | 0 | #DIV/0!
| 0.35631 |  | 4:00 | 0 | 0 | 284.7213 | 5.2305 |  | 0 | 0 | #DIV/0! |  |  | 0 |  | -285.1733 | 0 | #DIV/0!
| Water Density |  | 4:30 | 0 | 0 | 284.7191 | 5.2077 |  | 0 | 0 | #DIV/0! |  |  | 0 |  | -285.1733 | 0 | #DIV/0!
| 1000 |  | 5:00 | 0 | 0 | 284.717 | 5.1897 |  | 0 | 0 | #DIV/0! |  |  | 0 |  | -285.1733 | 0 | #DIV/0!
| Water Heat Capacity | 1 | 5:30 | 0 | 0 | 284.9451 | 5.1358 | 0 | 0 | 0 | #DIV/0! | 285.6648 | 0 | 0 | 285.5717 | 0.3984 | 0 | #DIV/0!
| 4180 | 2 | 6:00 | 9.3742 | 16873.56 | 285.1733 | 5.0885 | 0 | 0 | 0 | 0% | 285.9637 | 0 | 0 | 285.9751 | 0.8018 | 0 | 0
|  | 3 | 6:30 | 26.3219 | 47379.42 | 285.6363 | 5.0213 | 0.396 | 1.1114 | 2000.5613 | 4.222% | 286.7107 | 0 | 0 | 286.7095 | 1.5362 | 0 | 0
| 338.15K | 4 | 7:00 | 50.9162 | 91649.16 | 286.0993 | 4.9658 | 1.414 | 3.9686 | 7143.4185 | 7.794% | 288.0484 | 0 | 0 | 288.0206 | 2.8473 | 0 | 0
|  | 5 | 7:30 | 79.4172 | 142950.96 | 286.8371 | 4.984 | 2.6661 | 7.4827 | 13468.9307 | 9.422% | 290.0274 | 0 | 0 | 289.9727 | 4.7994 | 0 | 0
|  | 6 | 8:00 | 159.8726 | 287770.68 | 287.5749 | 5.0291 | 6.5139 | 18.2821 | 32907.7182 | 11.44% | 293.8568 | 0 | 0 | 293.7442 | 8.5709 | 0 | 0
|  | 7 | 8:30 | 374.3852 | 673893.36 | 288.2582 | 5.0705 | 17.1875 | 48.2388 | 86829.9186 | 12.88% | 302.5891 | 0 | 0 | 302.2128 | 17.0395 | 0 | 0
|  | 8 | 9:00 | 517.4323 | 931378.14 | 288.9415 | 5.1265 | 22.85 | 64.1313 | 115436.43 | 12.39% | 314.1254 | 0 | 0 | 313.5584 | 28.3851 | 0 | 0
|  | 9 | 9:30 | 624.1621 | 1123491.78 | 289.5009 | 5.1576 | 25.4989 | 71.5658 | 128818.4676 | 11.47% | 327.4086 | 0 | 0 | 326.7506 | 41.5773 | 0 | 0
|  | 10 | 10:00 | 724.4337 | 1303980.66 | 290.0603 | 5.2 | 29.7968 | 83.6284 | 150531.1255 | 11.54% | 326.9698 | 0.003 | 2.9858 | 338.3519 | 53.1786 | 663696.4304 | 50.9%
|  | 11 | 10:30 | 798.9981 | 1438196.58 | 290.5088 | 5.2295 | 34.034 | 95.5206 | 171937.1316 | 11.96% | 320.7382 | 0.0046 | 4.5782 | 338.1572 | 52.9839 | 1013941.9263 | 70.5%
|  | 12 | 11:00 | 857.5461 | 1543582.98 | 290.9573 | 5.2655 | 36.7196 | 103.0581 | 185504.5748 | 12.02% | 319.509 | 0.004 | 3.981 | 338.3222 | 53.1489 | 884434.3454 | 57.3%
|  | 13 | 11:30 | 828.1226 | 1490620.68 | 291.2663 | 5.2991 | 35.7105 | 100.2259 | 180406.6798 | 12.1% | 319.3654 | 0.0036 | 3.5829 | 338.0878 | 52.9145 | 792480.391 | 53.16%
|  | 14 | 12:00 | 847.488 | 1525478.4 | 291.5752 | 5.3385 | 36.5558 | 102.5984 | 184677.0699 | 12.11% | 318.9669 | 0.0038 | 3.782 | 337.753 | 52.5797 | 831214.3416 | 54.49%
|  | 15 | 12:30 | 853.0604 | 1535508.72 | 291.6772 | 5.3753 | 36.5339 | 102.5369 | 184566.4328 | 12.02% | 319.7388 | 0.0036 | 3.5829 | 338.5099 | 53.3366 | 798802.0225 | 52.02%
|  | 16 | 13:00 | 842.6654 | 1516797.72 | 291.7792 | 5.4165 | 36.2064 | 101.6177 | 182911.9282 | 12.06% | 319.8191 | 0.0036 | 3.5829 | 338.5519 | 53.3786 | 799431.0406 | 52.71%
|  | 17 | 13:30 | 816.1369 | 1469046.42 | 291.704 | 5.4401 | 35.0358 | 98.3323 | 176998.1476 | 12.05% | 320.1588 | 0.0034 | 3.3839 | 338.8697 | 53.6964 | 759513.3545 | 51.7%
|  | 18 | 14:00 | 777.1047 | 1398788.46 | 291.6288 | 5.4673 | 33.4963 | 94.0115 | 169220.7129 | 12.1% | 319.6659 | 0.0034 | 3.3839 | 338.2521 | 53.0788 | 750777.6581 | 53.67%
|  | 19 | 14:30 | 715.8694 | 1288564.92 | 291.3837 | 5.4589 | 30.8474 | 86.577 | 155838.6753 | 12.09% | 319.7558 | 0.003 | 2.9858 | 338.0279 | 52.8546 | 659652.7428 | 51.19%
|  | 20 | 15:00 | 627.2461 | 1129042.98 | 291.1387 | 5.4555 | 26.7159 | 74.9815 | 134966.6573 | 11.95% | 321.3499 | 0.0022 | 2.1896 | 338.8231 | 53.6498 | 491023.3167 | 43.49%
|  | 21 | 15:30 | 526.5289 | 947752.02 | 290.7671 | 5.4161 | 22.258 | 62.4698 | 112445.6918 | 11.86% | 320.8941 | 0.0022 | 2.1896 | 337.918 | 52.7447 | 482739.4983 | 50.94%
|  | 22 | 16:00 | 421.5245 | 758744.1 | 290.3955 | 5.3831 | 17.232 | 48.3637 | 87054.7292 | 11.47% | 323.7127 | 0.0011 | 1.0948 | 338.3147 | 53.1414 | 243185.1236 | 32.05%
|  | 23 | 16:30 | 352.4115 | 634340.7 | 289.877 | 5.2973 | 14.035 | 39.391 | 70903.7328 | 11.18% | 324.7537 | 0.0011 | 1.0948 | 337.8475 | 52.6742 | 241047.1278 | 38%
|  | 24 | 17:00 | 231.3001 | 416340.18 | 289.3585 | 5.2193 | 8.4323 | 23.6663 | 42599.3264 | 10.23% | 327.1445 | 0 | 0 | 335.5867 | 50.4134 | 0 | 0
|  | 25 | 17:30 | 121.2237 | 218202.66 | 288.7231 | 5.1463 | 3.7517 | 10.5296 | 18953.2978 | 8.686% | 326.479 | 0 | 0 | 332.2738 | 47.1005 | 0 | 0
|  | 26 | 18:00 | 42.3931 | 76307.58 | 288.0876 | 5.0781 | 0.8625 | 2.4207 | 4357.2832 | 5.71% | 323.7585 | 0 | 0 | 327.9005 | 42.7272 | 0 | 0
|  | 27 | 18:30 | 9.9697 | 17945.46 | 287.7174 | 5.0546 | 0 | 0 | 0 | 0% | 320.4257 | 0 | 0 | 323.4559 | 38.2826 | 0 | 0
|  | 28 | 19:00 | 2.8161 | 5068.98 | 287.3473 | 5.0411 | 0 | 0 | 0 | 0% | 317.1275 | 0 | 0 | 319.4049 | 34.2316 | 0 | 0
|  | 29 | 19:30 | 0 | 0 | 287.1211 | 5.0165 | 0 | 0 | 0 | #DIV/0! | 301.511 | 0 | 0 | 302.5514 | 17.3781 | 0 | #DIV/0!
|  |  | 20:00 | 0 | 0 | 286.8949 | 5.0193 |  | 0 | 0 | #DIV/0! |  |  | 0 |  | -285.1733 | 0 | #DIV/0!
|  |  | 20:30 | 0 | 0 | 286.7206 | 5.0202 |  | 0 | 0 | #DIV/0! |  |  | 0 |  | -285.1733 | 0 | #DIV/0!
|  |  | 21:00 | 0 | 0 | 286.5463 | 5.0291 |  | 0 | 0 | #DIV/0! |  |  | 0 |  | -285.1733 | 0 | #DIV/0!
|  |  | 21:30 | 0 | 0 | 286.3898 | 5.0387 |  | 0 | 0 | #DIV/0! |  |  | 0 |  | -285.1733 | 0 | #DIV/0!
|  |  | 22:00 | 0 | 0 | 286.2332 | 5.0538 |  | 0 | 0 | #DIV/0! |  |  | 0 |  | -285.1733 | 0 | #DIV/0!
|  |  | 22:30 | 0 | 0 | 286.0818 | 5.0568 |  | 0 | 0 | #DIV/0! |  |  | 0 |  | -285.1733 | 0 | #DIV/0!
|  |  | 23:00 | 0 | 0 | 285.9304 | 5.0637 |  | 0 | 0 | #DIV/0! |  |  | 0 |  | -285.1733 | 0 | #DIV/0!
|  |  | 23:30 | 0 | 0 | 285.7961 | 5.0533 |  | 0 | 0 | #DIV/0! |  |  | 0 |  | -285.1733 | 0 | #DIV/0!
|  |  | 24:00 | 0 | 0 | 285.6619 | 5.0473 |  | 0 | 0 | #DIV/0! |  |  | 0 |  | -285.1733 | 0 | #DIV/0!
| Water output | DAY 247 : 4 SEP 2005 Tilted : 353.15K
| Temperature | Total Electrical Energy |  | 671.8571 |  | Whr | PVT WITH Air-gap
| is | Average Electrical Efficiency |  | 10.98% |  | %
| controlled | Total water mass output |  | 28.1658 |  | kg | Max Temp of Fluid output |  | 354.0019 |  | K | 80.8519
| at | Average Thermal Efficiency |  | 36.43% |  | % | Max avg Temp of PV Panel |  | 343.2681 |  | K
| 333.15K | Total Efficiency |  | 47.41% |  | % |  | Electricity Production |  |  |  |  | Thermal Energy Production
| Input Temp Fluid (K) | Time step | Real Time | Irradiance | Input Energy | Amb Temp | Wind Speed | Power | Power | Energy | Efficiency | PV Temp | Fluid Velo out | Fluid Mass flow | Fluid Temp | Temp rises | Thermal Energy | Efficiency
| 285.1733 |  |  | W/m^2 | J/m^2 | K | m/s | W per 0.3563 m^2 | W /m^2 | J/m^2 | % | K | m/s | kg/m^2/30min | K | K | J/m^2 | %
| # of tube per m^2 |  | 0:30 | 0 | 0 | 285.2821 | 5.3008 |  | 0 | 0 | #DIV/0! |  |  | 0 |  | -285.1733 | 0 | #DIV/0!
| 11 |  | 1:00 | 0 | 0 | 285.159 | 5.291 |  | 0 | 0 | #DIV/0! |  |  | 0 |  | -285.1733 | 0 | #DIV/0!
| Tube Diameter |  | 1:30 | 0 | 0 | 285.0461 | 5.2883 |  | 0 | 0 | #DIV/0! |  |  | 0 |  | -285.1733 | 0 | #DIV/0!
| 0.008 |  | 2:00 | 0 | 0 | 284.9332 | 5.2944 |  | 0 | 0 | #DIV/0! |  |  | 0 |  | -285.1733 | 0 | #DIV/0!
| Tube Area |  | 2:30 | 0 | 0 | 284.8749 | 5.2813 |  | 0 | 0 | #DIV/0! |  |  | 0 |  | -285.1733 | 0 | #DIV/0!
| 5.0265e-05 |  | 3:00 | 0 | 0 | 284.8166 | 5.2729 |  | 0 | 0 | #DIV/0! |  |  | 0 |  | -285.1733 | 0 | #DIV/0!
| PV panel Area (SM46) |  | 3:30 | 0 | 0 | 284.7689 | 5.2497 |  | 0 | 0 | #DIV/0! |  |  | 0 |  | -285.1733 | 0 | #DIV/0!
| 0.35631 |  | 4:00 | 0 | 0 | 284.7213 | 5.2305 |  | 0 | 0 | #DIV/0! |  |  | 0 |  | -285.1733 | 0 | #DIV/0!
| Water Density |  | 4:30 | 0 | 0 | 284.7191 | 5.2077 |  | 0 | 0 | #DIV/0! |  |  | 0 |  | -285.1733 | 0 | #DIV/0!
| 1000 |  | 5:00 | 0 | 0 | 284.717 | 5.1897 |  | 0 | 0 | #DIV/0! |  |  | 0 |  | -285.1733 | 0 | #DIV/0!
| Water Heat Capacity | 1 | 5:30 | 0 | 0 | 284.9451 | 5.1358 | 0 | 0 | 0 | #DIV/0! | 285.6648 | 0 | 0 | 285.5717 | 0.3984 | 0 | #DIV/0!
| 4180 | 2 | 6:00 | 9.3742 | 16873.56 | 285.1733 | 5.0885 | 0 | 0 | 0 | 0% | 285.9637 | 0 | 0 | 285.9751 | 0.8018 | 0 | 0
|  | 3 | 6:30 | 26.3219 | 47379.42 | 285.6363 | 5.0213 | 0.396 | 1.1114 | 2000.5613 | 4.222% | 286.7107 | 0 | 0 | 286.7095 | 1.5362 | 0 | 0
| 353.15K | 4 | 7:00 | 50.9162 | 91649.16 | 286.0993 | 4.9658 | 1.414 | 3.9686 | 7143.4185 | 7.794% | 288.0484 | 0 | 0 | 288.0206 | 2.8473 | 0 | 0
|  | 5 | 7:30 | 79.4172 | 142950.96 | 286.8371 | 4.984 | 2.6661 | 7.4827 | 13468.9307 | 9.422% | 290.0274 | 0 | 0 | 289.9727 | 4.7994 | 0 | 0
|  | 6 | 8:00 | 159.8726 | 287770.68 | 287.5749 | 5.0291 | 6.5139 | 18.2821 | 32907.7182 | 11.44% | 293.8568 | 0 | 0 | 293.7442 | 8.5709 | 0 | 0
|  | 7 | 8:30 | 374.3852 | 673893.36 | 288.2582 | 5.0705 | 17.1875 | 48.2388 | 86829.9186 | 12.88% | 302.5891 | 0 | 0 | 302.2128 | 17.0395 | 0 | 0
|  | 8 | 9:00 | 517.4323 | 931378.14 | 288.9415 | 5.1265 | 22.85 | 64.1313 | 115436.43 | 12.39% | 314.1254 | 0 | 0 | 313.5584 | 28.3851 | 0 | 0
|  | 9 | 9:30 | 624.1621 | 1123491.78 | 289.5009 | 5.1576 | 25.4989 | 71.5658 | 128818.4676 | 11.47% | 327.4086 | 0 | 0 | 326.7506 | 41.5773 | 0 | 0
|  | 10 | 10:00 | 724.4337 | 1303980.66 | 290.0603 | 5.2 | 26.6421 | 74.7743 | 134593.8254 | 10.32% | 342.2319 | 0 | 0 | 341.548 | 56.3747 | 0 | 0%
|  | 11 | 10:30 | 798.9981 | 1438196.58 | 290.5088 | 5.2295 | 30.0559 | 84.3556 | 151840.0786 | 10.56% | 339.3805 | 0.0028 | 2.7867 | 353.6987 | 68.5254 | 798216.9359 | 55.5%
|  | 12 | 11:00 | 857.5461 | 1543582.98 | 290.9573 | 5.2655 | 33.8928 | 95.1243 | 171223.8002 | 11.09% | 331.2017 | 0.004 | 3.981 | 352.9933 | 67.82 | 1128571.566 | 73.11%
|  | 13 | 11:30 | 828.1226 | 1490620.68 | 291.2663 | 5.2991 | 33.2445 | 93.3048 | 167948.6388 | 11.27% | 330.1683 | 0.0028 | 2.7867 | 353.0423 | 67.869 | 790570.8718 | 53.04%
|  | 14 | 12:00 | 847.488 | 1525478.4 | 291.5752 | 5.3385 | 33.9833 | 95.3783 | 171680.9992 | 11.25% | 329.1687 | 0.003 | 2.9858 | 352.3884 | 67.2151 | 838879.2097 | 54.99%
|  | 15 | 12:30 | 853.0604 | 1535508.72 | 291.6772 | 5.3753 | 33.9296 | 95.2276 | 171409.7109 | 11.16% | 331.3098 | 0.0024 | 2.3886 | 354.0019 | 68.8286 | 687213.2193 | 44.75%
|  | 16 | 13:00 | 842.6654 | 1516797.72 | 291.7792 | 5.4165 | 33.7047 | 94.5964 | 170273.5335 | 11.23% | 330.5634 | 0.0028 | 2.7867 | 353.53 | 68.3567 | 796251.8369 | 52.5%
|  | 17 | 13:30 | 816.1369 | 1469046.42 | 291.704 | 5.4401 | 32.4698 | 91.1305 | 164034.9144 | 11.17% | 330.8487 | 0.0026 | 2.5877 | 353.7057 | 68.5324 | 741277.1556 | 50.46%
|  | 18 | 14:00 | 777.1047 | 1398788.46 | 291.6288 | 5.4673 | 30.8376 | 86.5495 | 155789.1664 | 11.14% | 331.3741 | 0.0024 | 2.3886 | 353.9224 | 68.7491 | 686419.4584 | 49.07%
|  | 19 | 14:30 | 715.8694 | 1288564.92 | 291.3837 | 5.4589 | 28.5901 | 80.2417 | 144434.9705 | 11.21% | 331.2521 | 0.0022 | 2.1896 | 353.31 | 68.1367 | 623612.9198 | 48.4%
|  | 20 | 15:00 | 627.2461 | 1129042.98 | 291.1387 | 5.4555 | 24.6025 | 69.05 | 124289.9242 | 11.01% | 333.0992 | 0.0017 | 1.6919 | 353.713 | 68.5397 | 484732.8449 | 42.93%
|  | 21 | 15:30 | 526.5289 | 947752.02 | 290.7671 | 5.4161 | 20.5395 | 57.6466 | 103763.963 | 10.95% | 333.342 | 0.0014 | 1.3934 | 352.7422 | 67.5689 | 393537.5811 | 41.52%
|  | 22 | 16:00 | 421.5245 | 758744.1 | 290.3955 | 5.3831 | 15.6928 | 44.0438 | 79278.81 | 10.45% | 338.3686 | 0.0002 | 0.19905 | 353.1756 | 68.0023 | 56580.2582 | 7.457%
|  | 23 | 16:30 | 352.4115 | 634340.7 | 289.877 | 5.2973 | 12.4096 | 34.8291 | 62692.3379 | 9.883% | 342.6122 | 0 | 0 | 352.2755 | 67.1022 | 0 | 0%
|  | 24 | 17:00 | 231.3001 | 416340.18 | 289.3585 | 5.2193 | 7.5018 | 21.0547 | 37898.5125 | 9.103% | 343.2681 | 0 | 0 | 349.8307 | 64.6574 | 0 | 0
|  | 25 | 17:30 | 121.2237 | 218202.66 | 288.7231 | 5.1463 | 3.3619 | 9.4356 | 16984.0584 | 7.784% | 340.9364 | 0 | 0 | 345.6478 | 60.4745 | 0 | 0
|  | 26 | 18:00 | 42.3931 | 76307.58 | 288.0876 | 5.0781 | 0.7805 | 2.1906 | 3943.0255 | 5.167% | 336.6996 | 0 | 0 | 340.2546 | 55.0813 | 0 | 0
|  | 27 | 18:30 | 9.9697 | 17945.46 | 287.7174 | 5.0546 | 0 | 0 | 0 | 0% | 332.0036 | 0 | 0 | 334.7821 | 49.6088 | 0 | 0
|  | 28 | 19:00 | 2.8161 | 5068.98 | 287.3473 | 5.0411 | 0 | 0 | 0 | 0% | 327.4848 | 0 | 0 | 329.6822 | 44.5089 | 0 | 0
|  | 29 | 19:30 | 0 | 0 | 287.1211 | 5.0165 | 0 | 0 | 0 | #DIV/0! | 306.1319 | 0 | 0 | 307.2411 | 22.0678 | 0 | #DIV/0!
|  |  | 20:00 | 0 | 0 | 286.8949 | 5.0193 |  | 0 | 0 | #DIV/0! |  |  | 0 |  | -285.1733 | 0 | #DIV/0!
|  |  | 20:30 | 0 | 0 | 286.7206 | 5.0202 |  | 0 | 0 | #DIV/0! |  |  | 0 |  | -285.1733 | 0 | #DIV/0!
|  |  | 21:00 | 0 | 0 | 286.5463 | 5.0291 |  | 0 | 0 | #DIV/0! |  |  | 0 |  | -285.1733 | 0 | #DIV/0!
|  |  | 21:30 | 0 | 0 | 286.3898 | 5.0387 |  | 0 | 0 | #DIV/0! |  |  | 0 |  | -285.1733 | 0 | #DIV/0!
|  |  | 22:00 | 0 | 0 | 286.2332 | 5.0538 |  | 0 | 0 | #DIV/0! |  |  | 0 |  | -285.1733 | 0 | #DIV/0!
|  |  | 22:30 | 0 | 0 | 286.0818 | 5.0568 |  | 0 | 0 | #DIV/0! |  |  | 0 |  | -285.1733 | 0 | #DIV/0!
|  |  | 23:00 | 0 | 0 | 285.9304 | 5.0637 |  | 0 | 0 | #DIV/0! |  |  | 0 |  | -285.1733 | 0 | #DIV/0!
|  |  | 23:30 | 0 | 0 | 285.7961 | 5.0533 |  | 0 | 0 | #DIV/0! |  |  | 0 |  | -285.1733 | 0 | #DIV/0!
|  |  | 24:00 | 0 | 0 | 285.6619 | 5.0473 |  | 0 | 0 | #DIV/0! |  |  | 0 |  | -285.1733 | 0 | #DIV/0!
| Water output | DAY 247 : 4 SEP 2005 Tilted : 363.15K
| Temperature | Total Electrical Energy |  | 636.436 |  | Whr | PVT WITH Air-gap
| is | Average Electrical Efficiency |  | 10.4% |  | %
| controlled | Total water mass output |  | 22.2937 |  | kg | Max Temp of Fluid output |  | 363.5861 |  | K
| at | Average Thermal Efficiency |  | 32.96% |  | % | Max avg Temp of PV Panel |  | 357.8838 |  | K
| 333.15K | Total Efficiency |  | 43.36% |  | % |  | Electricity Production |  |  |  |  | Thermal Energy Production
| Input Temp Fluid (K) | Time step | Real Time | Irradiance | Input Energy | Amb Temp | Wind Speed | Power | Power | Energy | Efficiency | PV Temp | Fluid Velo out | Fluid Mass flow | Fluid Temp | Temp rises | Thermal Energy | Efficiency
| 285.1733 |  |  | W/m^2 | J/m^2 | K | m/s | W per 0.3563 m^2 | W /m^2 | J/m^2 | % | K | m/s | kg/m^2/30min | K | K | J/m^2 | %
| # of tube per m^2 |  | 0:30 | 0 | 0 | 285.2821 | 5.3008 |  | 0 | 0 | #DIV/0! |  |  | 0 |  | -285.1733 | 0 | #DIV/0!
| 11 |  | 1:00 | 0 | 0 | 285.159 | 5.291 |  | 0 | 0 | #DIV/0! |  |  | 0 |  | -285.1733 | 0 | #DIV/0!
| Tube Diameter |  | 1:30 | 0 | 0 | 285.0461 | 5.2883 |  | 0 | 0 | #DIV/0! |  |  | 0 |  | -285.1733 | 0 | #DIV/0!
| 0.008 |  | 2:00 | 0 | 0 | 284.9332 | 5.2944 |  | 0 | 0 | #DIV/0! |  |  | 0 |  | -285.1733 | 0 | #DIV/0!
| Tube Area |  | 2:30 | 0 | 0 | 284.8749 | 5.2813 |  | 0 | 0 | #DIV/0! |  |  | 0 |  | -285.1733 | 0 | #DIV/0!
| 5.0265e-05 |  | 3:00 | 0 | 0 | 284.8166 | 5.2729 |  | 0 | 0 | #DIV/0! |  |  | 0 |  | -285.1733 | 0 | #DIV/0!
| PV panel Area (SM46) |  | 3:30 | 0 | 0 | 284.7689 | 5.2497 |  | 0 | 0 | #DIV/0! |  |  | 0 |  | -285.1733 | 0 | #DIV/0!
| 0.35631 |  | 4:00 | 0 | 0 | 284.7213 | 5.2305 |  | 0 | 0 | #DIV/0! |  |  | 0 |  | -285.1733 | 0 | #DIV/0!
| Water Density |  | 4:30 | 0 | 0 | 284.7191 | 5.2077 |  | 0 | 0 | #DIV/0! |  |  | 0 |  | -285.1733 | 0 | #DIV/0!
| 1000 |  | 5:00 | 0 | 0 | 284.717 | 5.1897 |  | 0 | 0 | #DIV/0! |  |  | 0 |  | -285.1733 | 0 | #DIV/0!
| Water Heat Capacity | 1 | 5:30 | 0 | 0 | 284.9451 | 5.1358 | 0 | 0 | 0 | #DIV/0! | 285.6648 | 0 | 0 | 285.5717 | 0.3984 | 0 | #DIV/0!
| 4180 | 2 | 6:00 | 9.3742 | 16873.56 | 285.1733 | 5.0885 | 0 | 0 | 0 | 0% | 285.9637 | 0 | 0 | 285.9751 | 0.8018 | 0 | 0
|  | 3 | 6:30 | 26.3219 | 47379.42 | 285.6363 | 5.0213 | 0.396 | 1.1114 | 2000.5613 | 4.222% | 286.7107 | 0 | 0 | 286.7095 | 1.5362 | 0 | 0
| 363.15K | 4 | 7:00 | 50.9162 | 91649.16 | 286.0993 | 4.9658 | 1.414 | 3.9686 | 7143.4185 | 7.794% | 288.0484 | 0 | 0 | 288.0206 | 2.8473 | 0 | 0
|  | 5 | 7:30 | 79.4172 | 142950.96 | 286.8371 | 4.984 | 2.6661 | 7.4827 | 13468.9307 | 9.422% | 290.0274 | 0 | 0 | 289.9727 | 4.7994 | 0 | 0
|  | 6 | 8:00 | 159.8726 | 287770.68 | 287.5749 | 5.0291 | 6.5139 | 18.2821 | 32907.7182 | 11.44% | 293.8568 | 0 | 0 | 293.7442 | 8.5709 | 0 | 0
|  | 7 | 8:30 | 374.3852 | 673893.36 | 288.2582 | 5.0705 | 17.1875 | 48.2388 | 86829.9186 | 12.88% | 302.5891 | 0 | 0 | 302.2128 | 17.0395 | 0 | 0
|  | 8 | 9:00 | 517.4323 | 931378.14 | 288.9415 | 5.1265 | 22.85 | 64.1313 | 115436.43 | 12.39% | 314.1254 | 0 | 0 | 313.5584 | 28.3851 | 0 | 0
|  | 9 | 9:30 | 624.1621 | 1123491.78 | 289.5009 | 5.1576 | 25.4989 | 71.5658 | 128818.4676 | 11.47% | 327.4086 | 0 | 0 | 326.7506 | 41.5773 | 0 | 0
|  | 10 | 10:00 | 724.4337 | 1303980.66 | 290.0603 | 5.2 | 26.6421 | 74.7743 | 134593.8254 | 10.32% | 342.2319 | 0 | 0 | 341.548 | 56.3747 | 0 | 0%
|  | 11 | 10:30 | 798.9981 | 1438196.58 | 290.5088 | 5.2295 | 25.7654 | 72.3138 | 130164.8049 | 9.051% | 357.8838 | 0 | 0 | 357.3139 | 72.1406 | 0 | 0%
|  | 12 | 11:00 | 857.5461 | 1543582.98 | 290.9573 | 5.2655 | 30.9452 | 86.8515 | 156332.7533 | 10.13% | 343.3464 | 0.0042 | 4.1801 | 362.9831 | 77.8098 | 1359549.1629 | 88.08%
|  | 13 | 11:30 | 828.1226 | 1490620.68 | 291.2663 | 5.2991 | 30.9065 | 86.7429 | 156137.2439 | 10.47% | 339.0374 | 0.0028 | 2.7867 | 363.5159 | 78.3426 | 912572.4202 | 61.22%
|  | 14 | 12:00 | 847.488 | 1525478.4 | 291.5752 | 5.3385 | 32.2828 | 90.6057 | 163090.2049 | 10.69% | 336.9444 | 0.0026 | 2.5877 | 362.6535 | 77.4802 | 838060.5709 | 54.94%
|  | 15 | 12:30 | 853.0604 | 1535508.72 | 291.6772 | 5.3753 | 32.3417 | 90.771 | 163387.7631 | 10.64% | 337.9147 | 0.0022 | 2.1896 | 363.2361 | 78.0628 | 714460.3516 | 46.53%
|  | 16 | 13:00 | 842.6654 | 1516797.72 | 291.7792 | 5.4165 | 31.8627 | 89.4266 | 160967.8922 | 10.61% | 338.4344 | 0.0022 | 2.1896 | 363.5861 | 78.4128 | 717663.6843 | 47.31%
|  | 17 | 13:30 | 816.1369 | 1469046.42 | 291.704 | 5.4401 | 30.9313 | 86.8125 | 156262.5316 | 10.64% | 338.2779 | 0.0022 | 2.1896 | 363.3551 | 78.1818 | 715549.4847 | 48.71%
|  | 18 | 14:00 | 777.1047 | 1398788.46 | 291.6288 | 5.4673 | 29.5986 | 83.0721 | 149529.8344 | 10.69% | 337.4243 | 0.0022 | 2.1896 | 362.371 | 77.1977 | 706542.6283 | 50.51%
|  | 19 | 14:30 | 715.8694 | 1288564.92 | 291.3837 | 5.4589 | 26.6672 | 74.8448 | 134720.6287 | 10.46% | 339.7015 | 0.0017 | 1.6919 | 363.1522 | 77.9789 | 551489.6335 | 42.8%
|  | 20 | 15:00 | 627.2461 | 1129042.98 | 291.1387 | 5.4555 | 23.1296 | 64.9161 | 116848.9475 | 10.35% | 340.9492 | 0.0015 | 1.4929 | 363.0381 | 77.8648 | 485896.4867 | 43.04%
|  | 21 | 15:30 | 526.5289 | 947752.02 | 290.7671 | 5.4161 | 19.15 | 53.7468 | 96744.3166 | 10.21% | 343.4327 | 0.0008 | 0.79621 | 362.9111 | 77.7378 | 258722.1194 | 27.3%
|  | 22 | 16:00 | 421.5245 | 758744.1 | 290.3955 | 5.3831 | 14.4114 | 40.4474 | 72805.2765 | 9.595% | 349.0208 | 0 | 0 | 361.6869 | 76.5136 | 0 | 0%
|  | 23 | 16:30 | 352.4115 | 634340.7 | 289.877 | 5.2973 | 11.4966 | 32.2666 | 58079.9326 | 9.156% | 352.2608 | 0 | 0 | 360.7655 | 75.5922 | 0 | 0%
|  | 24 | 17:00 | 231.3001 | 416340.18 | 289.3585 | 5.2193 | 6.9883 | 19.6135 | 35304.3503 | 8.48% | 351.9533 | 0 | 0 | 357.9765 | 72.8032 | 0 | 0
|  | 25 | 17:30 | 121.2237 | 218202.66 | 288.7231 | 5.1463 | 3.1451 | 8.8271 | 15888.8016 | 7.282% | 348.7313 | 0 | 0 | 353.1991 | 68.0258 | 0 | 0
|  | 26 | 18:00 | 42.3931 | 76307.58 | 288.0876 | 5.0781 | 0.7334 | 2.0584 | 3705.08 | 4.855% | 343.6812 | 0 | 0 | 347.1586 | 61.9853 | 0 | 0
|  | 27 | 18:30 | 9.9697 | 17945.46 | 287.7174 | 5.0546 | 0 | 0 | 0 | 0% | 338.2525 | 0 | 0 | 341.0446 | 55.8713 | 0 | 0
|  | 28 | 19:00 | 2.8161 | 5068.98 | 287.3473 | 5.0411 | 0 | 0 | 0 | 0% | 333.0807 | 0 | 0 | 335.3769 | 50.2036 | 0 | 0
|  | 29 | 19:30 | 0 | 0 | 287.1211 | 5.0165 | 0 | 0 | 0 | #DIV/0! | 308.816 | 0 | 0 | 310.0415 | 24.8682 | 0 | #DIV/0!
|  |  | 20:00 | 0 | 0 | 286.8949 | 5.0193 |  | 0 | 0 | #DIV/0! |  |  | 0 |  | -285.1733 | 0 | #DIV/0!
|  |  | 20:30 | 0 | 0 | 286.7206 | 5.0202 |  | 0 | 0 | #DIV/0! |  |  | 0 |  | -285.1733 | 0 | #DIV/0!
|  |  | 21:00 | 0 | 0 | 286.5463 | 5.0291 |  | 0 | 0 | #DIV/0! |  |  | 0 |  | -285.1733 | 0 | #DIV/0!
|  |  | 21:30 | 0 | 0 | 286.3898 | 5.0387 |  | 0 | 0 | #DIV/0! |  |  | 0 |  | -285.1733 | 0 | #DIV/0!
|  |  | 22:00 | 0 | 0 | 286.2332 | 5.0538 |  | 0 | 0 | #DIV/0! |  |  | 0 |  | -285.1733 | 0 | #DIV/0!
|  |  | 22:30 | 0 | 0 | 286.0818 | 5.0568 |  | 0 | 0 | #DIV/0! |  |  | 0 |  | -285.1733 | 0 | #DIV/0!
|  |  | 23:00 | 0 | 0 | 285.9304 | 5.0637 |  | 0 | 0 | #DIV/0! |  |  | 0 |  | -285.1733 | 0 | #DIV/0!
|  |  | 23:30 | 0 | 0 | 285.7961 | 5.0533 |  | 0 | 0 | #DIV/0! |  |  | 0 |  | -285.1733 | 0 | #DIV/0!
|  |  | 24:00 | 0 | 0 | 285.6619 | 5.0473 |  | 0 | 0 | #DIV/0! |  |  | 0 |  | -285.1733 | 0 | #DIV/0!
| Water output | DAY 247 : 4 SEP 2005 Tilted : 367.15K
| Temperature | Total Electrical Energy |  | 623.9987 |  | Whr | PVT WITH Air-gap
| is | Average Electrical Efficiency |  | 10.2% |  | %
| controlled | Total water mass output |  | 21.0994 |  | kg | Max Temp of Fluid output |  | 367.7019 |  | K
| at | Average Thermal Efficiency |  | 32.72% |  | % | Max avg Temp of PV Panel |  | 357.8838 |  | K
| 333.15K | Total Efficiency |  | 42.91% |  | % |  | Electricity Production |  |  |  |  | Thermal Energy Production
| Input Temp Fluid (K) | Time step | Real Time | Irradiance | Input Energy | Amb Temp | Wind Speed | Power | Power | Energy | Efficiency | PV Temp | Fluid Velo out | Fluid Mass flow | Fluid Temp | Temp rises | Thermal Energy | Efficiency
| 285.1733 |  |  | W/m^2 | J/m^2 | K | m/s | W per 0.3563 m^2 | W /m^2 | J/m^2 | % | K | m/s | kg/m^2/30min | K | K | J/m^2 | %
| # of tube per m^2 |  | 0:30 | 0 | 0 | 285.2821 | 5.3008 |  | 0 | 0 | #DIV/0! |  |  | 0 |  | -285.1733 | 0 | #DIV/0!
| 11 |  | 1:00 | 0 | 0 | 285.159 | 5.291 |  | 0 | 0 | #DIV/0! |  |  | 0 |  | -285.1733 | 0 | #DIV/0!
| Tube Diameter |  | 1:30 | 0 | 0 | 285.0461 | 5.2883 |  | 0 | 0 | #DIV/0! |  |  | 0 |  | -285.1733 | 0 | #DIV/0!
| 0.008 |  | 2:00 | 0 | 0 | 284.9332 | 5.2944 |  | 0 | 0 | #DIV/0! |  |  | 0 |  | -285.1733 | 0 | #DIV/0!
| Tube Area |  | 2:30 | 0 | 0 | 284.8749 | 5.2813 |  | 0 | 0 | #DIV/0! |  |  | 0 |  | -285.1733 | 0 | #DIV/0!
| 5.0265e-05 |  | 3:00 | 0 | 0 | 284.8166 | 5.2729 |  | 0 | 0 | #DIV/0! |  |  | 0 |  | -285.1733 | 0 | #DIV/0!
| PV panel Area (SM46) |  | 3:30 | 0 | 0 | 284.7689 | 5.2497 |  | 0 | 0 | #DIV/0! |  |  | 0 |  | -285.1733 | 0 | #DIV/0!
| 0.35631 |  | 4:00 | 0 | 0 | 284.7213 | 5.2305 |  | 0 | 0 | #DIV/0! |  |  | 0 |  | -285.1733 | 0 | #DIV/0!
| Water Density |  | 4:30 | 0 | 0 | 284.7191 | 5.2077 |  | 0 | 0 | #DIV/0! |  |  | 0 |  | -285.1733 | 0 | #DIV/0!
| 1000 |  | 5:00 | 0 | 0 | 284.717 | 5.1897 |  | 0 | 0 | #DIV/0! |  |  | 0 |  | -285.1733 | 0 | #DIV/0!
| Water Heat Capacity | 1 | 5:30 | 0 | 0 | 284.9451 | 5.1358 | 0 | 0 | 0 | #DIV/0! | 285.6648 | 0 | 0 | 285.5717 | 0.3984 | 0 | #DIV/0!
| 4180 | 2 | 6:00 | 9.3742 | 16873.56 | 285.1733 | 5.0885 | 0 | 0 | 0 | 0% | 285.9637 | 0 | 0 | 285.9751 | 0.8018 | 0 | 0
|  | 3 | 6:30 | 26.3219 | 47379.42 | 285.6363 | 5.0213 | 0.396 | 1.1114 | 2000.5613 | 4.222% | 286.7107 | 0 | 0 | 286.7095 | 1.5362 | 0 | 0
| 367.15K | 4 | 7:00 | 50.9162 | 91649.16 | 286.0993 | 4.9658 | 1.414 | 3.9686 | 7143.4185 | 7.794% | 288.0484 | 0 | 0 | 288.0206 | 2.8473 | 0 | 0
|  | 5 | 7:30 | 79.4172 | 142950.96 | 286.8371 | 4.984 | 2.6661 | 7.4827 | 13468.9307 | 9.422% | 290.0274 | 0 | 0 | 289.9727 | 4.7994 | 0 | 0
|  | 6 | 8:00 | 159.8726 | 287770.68 | 287.5749 | 5.0291 | 6.5139 | 18.2821 | 32907.7182 | 11.44% | 293.8568 | 0 | 0 | 293.7442 | 8.5709 | 0 | 0
|  | 7 | 8:30 | 374.3852 | 673893.36 | 288.2582 | 5.0705 | 17.1875 | 48.2388 | 86829.9186 | 12.88% | 302.5891 | 0 | 0 | 302.2128 | 17.0395 | 0 | 0
|  | 8 | 9:00 | 517.4323 | 931378.14 | 288.9415 | 5.1265 | 22.85 | 64.1313 | 115436.43 | 12.39% | 314.1254 | 0 | 0 | 313.5584 | 28.3851 | 0 | 0
|  | 9 | 9:30 | 624.1621 | 1123491.78 | 289.5009 | 5.1576 | 25.4989 | 71.5658 | 128818.4676 | 11.47% | 327.4086 | 0 | 0 | 326.7506 | 41.5773 | 0 | 0
|  | 10 | 10:00 | 724.4337 | 1303980.66 | 290.0603 | 5.2 | 26.6421 | 74.7743 | 134593.8254 | 10.32% | 342.2319 | 0 | 0 | 341.548 | 56.3747 | 0 | 0%
|  | 11 | 10:30 | 798.9981 | 1438196.58 | 290.5088 | 5.2295 | 25.7654 | 72.3138 | 130164.8049 | 9.051% | 357.8838 | 0 | 0 | 357.3139 | 72.1406 | 0 | 0%
|  | 12 | 11:00 | 857.5461 | 1543582.98 | 290.9573 | 5.2655 | 30.0233 | 84.2641 | 151675.3859 | 9.826% | 347.6615 | 0.0034 | 3.3839 | 366.5165 | 81.3432 | 1150565.8982 | 74.54%
|  | 13 | 11:30 | 828.1226 | 1490620.68 | 291.2663 | 5.2991 | 30.1746 | 84.6887 | 152439.7418 | 10.23% | 342.2563 | 0.0028 | 2.7867 | 367.2245 | 82.0512 | 955771.9831 | 64.12%
|  | 14 | 12:00 | 847.488 | 1525478.4 | 291.5752 | 5.3385 | 31.1544 | 87.4387 | 157389.6155 | 10.32% | 340.7906 | 0.0024 | 2.3886 | 367.2168 | 82.0435 | 819156.2484 | 53.7%
|  | 15 | 12:30 | 853.0604 | 1535508.72 | 291.6772 | 5.3753 | 31.5986 | 88.6854 | 159633.6795 | 10.4% | 339.8627 | 0.0024 | 2.3886 | 366.5702 | 81.3969 | 812700.3264 | 52.93%
|  | 16 | 13:00 | 842.6654 | 1516797.72 | 291.7792 | 5.4165 | 31.1422 | 87.4044 | 157327.982 | 10.37% | 340.3361 | 0.0022 | 2.1896 | 366.6345 | 81.4612 | 745563.7972 | 49.15%
|  | 17 | 13:30 | 816.1369 | 1469046.42 | 291.704 | 5.4401 | 29.9281 | 83.9969 | 151194.4429 | 10.29% | 341.3161 | 0.0021 | 2.09 | 367.0576 | 81.8843 | 715370.8885 | 48.7%
|  | 18 | 14:00 | 777.1047 | 1398788.46 | 291.6288 | 5.4673 | 28.575 | 80.1993 | 144358.6865 | 10.32% | 341.4173 | 0.0021 | 2.09 | 366.8478 | 81.6745 | 713537.9997 | 51.01%
|  | 19 | 14:30 | 715.8694 | 1288564.92 | 291.3837 | 5.4589 | 26.2913 | 73.7898 | 132821.611 | 10.31% | 342.4108 | 0.0016 | 1.5924 | 366.7935 | 81.6202 | 543286.564 | 42.16%
|  | 20 | 15:00 | 627.2461 | 1129042.98 | 291.1387 | 5.4555 | 22.3832 | 62.8212 | 113078.1925 | 10.02% | 345.8771 | 0.0011 | 1.0948 | 367.7019 | 82.5286 | 377666.5234 | 33.45%
|  | 21 | 15:30 | 526.5289 | 947752.02 | 290.7671 | 5.4161 | 18.501 | 51.9253 | 93465.6189 | 9.862% | 346.6828 | 0.0011 | 1.0948 | 366.8093 | 81.636 | 373581.8166 | 39.42%
|  | 22 | 16:00 | 421.5245 | 758744.1 | 290.3955 | 5.3831 | 14.0684 | 39.4847 | 71072.467 | 9.367% | 351.971 | 0 | 0 | 365.007 | 79.8337 | 0 | 0%
|  | 23 | 16:30 | 352.4115 | 634340.7 | 289.877 | 5.2973 | 11.2404 | 31.5476 | 56785.6301 | 8.952% | 354.9349 | 0 | 0 | 363.7257 | 78.5524 | 0 | 0%
|  | 24 | 17:00 | 231.3001 | 416340.18 | 289.3585 | 5.2193 | 6.8436 | 19.2074 | 34573.3371 | 8.304% | 354.3661 | 0 | 0 | 360.5975 | 75.4242 | 0 | 0
|  | 25 | 17:30 | 121.2237 | 218202.66 | 288.7231 | 5.1463 | 3.0837 | 8.6548 | 15578.6135 | 7.14% | 350.9 | 0 | 0 | 355.5128 | 70.3395 | 0 | 0
|  | 26 | 18:00 | 42.3931 | 76307.58 | 288.0876 | 5.0781 | 0.7198 | 2.0202 | 3636.3738 | 4.765% | 345.6255 | 0 | 0 | 349.2206 | 64.0473 | 0 | 0
|  | 27 | 18:30 | 9.9697 | 17945.46 | 287.7174 | 5.0546 | 0 | 0 | 0 | 0% | 339.9939 | 0 | 0 | 342.8875 | 57.7142 | 0 | 0
|  | 28 | 19:00 | 2.8161 | 5068.98 | 287.3473 | 5.0411 | 0 | 0 | 0 | 0% | 334.6398 | 0 | 0 | 337.0294 | 51.8561 | 0 | 0
|  | 29 | 19:30 | 0 | 0 | 287.1211 | 5.0165 | 0 | 0 | 0 | #DIV/0! | 309.3375 | 0 | 0 | 310.5099 | 25.3366 | 0 | #DIV/0!
|  |  | 20:00 | 0 | 0 | 286.8949 | 5.0193 |  | 0 | 0 | #DIV/0! |  |  | 0 |  | -285.1733 | 0 | #DIV/0!
|  |  | 20:30 | 0 | 0 | 286.7206 | 5.0202 |  | 0 | 0 | #DIV/0! |  |  | 0 |  | -285.1733 | 0 | #DIV/0!
|  |  | 21:00 | 0 | 0 | 286.5463 | 5.0291 |  | 0 | 0 | #DIV/0! |  |  | 0 |  | -285.1733 | 0 | #DIV/0!
|  |  | 21:30 | 0 | 0 | 286.3898 | 5.0387 |  | 0 | 0 | #DIV/0! |  |  | 0 |  | -285.1733 | 0 | #DIV/0!
|  |  | 22:00 | 0 | 0 | 286.2332 | 5.0538 |  | 0 | 0 | #DIV/0! |  |  | 0 |  | -285.1733 | 0 | #DIV/0!
|  |  | 22:30 | 0 | 0 | 286.0818 | 5.0568 |  | 0 | 0 | #DIV/0! |  |  | 0 |  | -285.1733 | 0 | #DIV/0!
|  |  | 23:00 | 0 | 0 | 285.9304 | 5.0637 |  | 0 | 0 | #DIV/0! |  |  | 0 |  | -285.1733 | 0 | #DIV/0!
|  |  | 23:30 | 0 | 0 | 285.7961 | 5.0533 |  | 0 | 0 | #DIV/0! |  |  | 0 |  | -285.1733 | 0 | #DIV/0!
|  |  | 24:00 | 0 | 0 | 285.6619 | 5.0473 |  | 0 | 0 | #DIV/0! |  |  | 0 |  | -285.1733 | 0 | #DIV/0!
| Water output | DAY 247 : 4 SEP 2005 Tilted : 373.15K
| Temperature | Total Electrical Energy |  | 605.0271 |  | Whr | PVT WITH Air-gap
| is | Average Electrical Efficiency |  | 9.887% |  | %
| controlled | Total water mass output |  | 17.8151 |  | kg | Max Temp of Fluid output |  | 373.7224 |  | K
| at | Average Thermal Efficiency |  | 29.69% |  | % | Max avg Temp of PV Panel |  | 360.2733 |  | K
| 333.15K | Total Efficiency |  | 39.58% |  | % |  | Electricity Production |  |  |  |  | Thermal Energy Production
| Input Temp Fluid (K) | Time step | Real Time | Irradiance | Input Energy | Amb Temp | Wind Speed | Power | Power | Energy | Efficiency | PV Temp | Fluid Velo out | Fluid Mass flow | Fluid Temp | Temp rises | Thermal Energy | Efficiency
| 285.1733 |  |  | W/m^2 | J/m^2 | K | m/s | W per 0.3563 m^2 | W /m^2 | J/m^2 | % | K | m/s | kg/m^2/30min | K | K | J/m^2 | %
| # of tube per m^2 |  | 0:30 | 0 | 0 | 285.2821 | 5.3008 |  | 0 | 0 | #DIV/0! |  |  | 0 |  | -285.1733 | 0 | #DIV/0!
| 11 |  | 1:00 | 0 | 0 | 285.159 | 5.291 |  | 0 | 0 | #DIV/0! |  |  | 0 |  | -285.1733 | 0 | #DIV/0!
| Tube Diameter |  | 1:30 | 0 | 0 | 285.0461 | 5.2883 |  | 0 | 0 | #DIV/0! |  |  | 0 |  | -285.1733 | 0 | #DIV/0!
| 0.008 |  | 2:00 | 0 | 0 | 284.9332 | 5.2944 |  | 0 | 0 | #DIV/0! |  |  | 0 |  | -285.1733 | 0 | #DIV/0!
| Tube Area |  | 2:30 | 0 | 0 | 284.8749 | 5.2813 |  | 0 | 0 | #DIV/0! |  |  | 0 |  | -285.1733 | 0 | #DIV/0!
| 5.0265e-05 |  | 3:00 | 0 | 0 | 284.8166 | 5.2729 |  | 0 | 0 | #DIV/0! |  |  | 0 |  | -285.1733 | 0 | #DIV/0!
| PV panel Area (SM46) |  | 3:30 | 0 | 0 | 284.7689 | 5.2497 |  | 0 | 0 | #DIV/0! |  |  | 0 |  | -285.1733 | 0 | #DIV/0!
| 0.35631 |  | 4:00 | 0 | 0 | 284.7213 | 5.2305 |  | 0 | 0 | #DIV/0! |  |  | 0 |  | -285.1733 | 0 | #DIV/0!
| Water Density |  | 4:30 | 0 | 0 | 284.7191 | 5.2077 |  | 0 | 0 | #DIV/0! |  |  | 0 |  | -285.1733 | 0 | #DIV/0!
| 1000 |  | 5:00 | 0 | 0 | 284.717 | 5.1897 |  | 0 | 0 | #DIV/0! |  |  | 0 |  | -285.1733 | 0 | #DIV/0!
| Water Heat Capacity | 1 | 5:30 | 0 | 0 | 284.9451 | 5.1358 | 0 | 0 | 0 | #DIV/0! | 285.6648 | 0 | 0 | 285.5717 | 0.3984 | 0 | #DIV/0!
| 4180 | 2 | 6:00 | 9.3742 | 16873.56 | 285.1733 | 5.0885 | 0 | 0 | 0 | 0% | 285.9637 | 0 | 0 | 285.9751 | 0.8018 | 0 | 0
|  | 3 | 6:30 | 26.3219 | 47379.42 | 285.6363 | 5.0213 | 0.396 | 1.1114 | 2000.5613 | 4.222% | 286.7107 | 0 | 0 | 286.7095 | 1.5362 | 0 | 0
| 373.15K | 4 | 7:00 | 50.9162 | 91649.16 | 286.0993 | 4.9658 | 1.414 | 3.9686 | 7143.4185 | 7.794% | 288.0484 | 0 | 0 | 288.0206 | 2.8473 | 0 | 0
|  | 5 | 7:30 | 79.4172 | 142950.96 | 286.8371 | 4.984 | 2.6661 | 7.4827 | 13468.9307 | 9.422% | 290.0274 | 0 | 0 | 289.9727 | 4.7994 | 0 | 0
|  | 6 | 8:00 | 159.8726 | 287770.68 | 287.5749 | 5.0291 | 6.5139 | 18.2821 | 32907.7182 | 11.44% | 293.8568 | 0 | 0 | 293.7442 | 8.5709 | 0 | 0
|  | 7 | 8:30 | 374.3852 | 673893.36 | 288.2582 | 5.0705 | 17.1875 | 48.2388 | 86829.9186 | 12.88% | 302.5891 | 0 | 0 | 302.2128 | 17.0395 | 0 | 0
|  | 8 | 9:00 | 517.4323 | 931378.14 | 288.9415 | 5.1265 | 22.85 | 64.1313 | 115436.43 | 12.39% | 314.1254 | 0 | 0 | 313.5584 | 28.3851 | 0 | 0
|  | 9 | 9:30 | 624.1621 | 1123491.78 | 289.5009 | 5.1576 | 25.4989 | 71.5658 | 128818.4676 | 11.47% | 327.4086 | 0 | 0 | 326.7506 | 41.5773 | 0 | 0
|  | 10 | 10:00 | 724.4337 | 1303980.66 | 290.0603 | 5.2 | 26.6421 | 74.7743 | 134593.8254 | 10.32% | 342.2319 | 0 | 0 | 341.548 | 56.3747 | 0 | 0%
|  | 11 | 10:30 | 798.9981 | 1438196.58 | 290.5088 | 5.2295 | 25.7654 | 72.3138 | 130164.8049 | 9.051% | 357.8838 | 0 | 0 | 357.3139 | 72.1406 | 0 | 0%
|  | 12 | 11:00 | 857.5461 | 1543582.98 | 290.9573 | 5.2655 | 27.3673 | 76.8097 | 138257.4797 | 8.957% | 359.1373 | 0.0018 | 1.7915 | 373.2657 | 88.0924 | 659663.2265 | 42.74%
|  | 13 | 11:30 | 828.1226 | 1490620.68 | 291.2663 | 5.2991 | 29.126 | 81.7457 | 147142.2958 | 9.871% | 346.5829 | 0.0034 | 3.3839 | 372.1086 | 86.9353 | 1229663.8383 | 82.49%
|  | 14 | 12:00 | 847.488 | 1525478.4 | 291.5752 | 5.3385 | 30.1794 | 84.7022 | 152463.991 | 9.995% | 346.251 | 0.002 | 1.9905 | 373.3295 | 88.1562 | 733489.9785 | 48.08%
|  | 15 | 12:30 | 853.0604 | 1535508.72 | 291.6772 | 5.3753 | 30.2962 | 85.03 | 153054.0556 | 9.968% | 345.2144 | 0.0022 | 2.1896 | 373.0484 | 87.8751 | 804266.2426 | 52.38%
|  | 16 | 13:00 | 842.6654 | 1516797.72 | 291.7792 | 5.4165 | 30.1674 | 84.6685 | 152403.3679 | 10.05% | 345.0702 | 0.002 | 1.9905 | 372.6829 | 87.5096 | 728110.0436 | 48%
|  | 17 | 13:30 | 816.1369 | 1469046.42 | 291.704 | 5.4401 | 28.7803 | 80.7755 | 145395.8462 | 9.897% | 346.236 | 0.0018 | 1.7915 | 373.1176 | 87.9443 | 658554.2077 | 44.83%
|  | 18 | 14:00 | 777.1047 | 1398788.46 | 291.6288 | 5.4673 | 27.5196 | 77.2372 | 139026.8875 | 9.939% | 347.2627 | 0.0016 | 1.5924 | 373.4033 | 88.23 | 587283.216 | 41.99%
|  | 19 | 14:30 | 715.8694 | 1288564.92 | 291.3837 | 5.4589 | 25.1955 | 70.7143 | 127285.7143 | 9.878% | 348.2325 | 0.0014 | 1.3934 | 373.4279 | 88.2546 | 514016.0903 | 39.89%
|  | 20 | 15:00 | 627.2461 | 1129042.98 | 291.1387 | 5.4555 | 21.5187 | 60.3949 | 108710.8055 | 9.629% | 350.7306 | 0.0011 | 1.0948 | 373.7224 | 88.5491 | 405217.4731 | 35.89%
|  | 21 | 15:30 | 526.5289 | 947752.02 | 290.7671 | 5.4161 | 17.7482 | 49.8125 | 89662.5316 | 9.461% | 353.1657 | 0.0006 | 0.59715 | 373.3314 | 88.1581 | 220051.7362 | 23.22%
|  | 22 | 16:00 | 421.5245 | 758744.1 | 290.3955 | 5.3831 | 13.3808 | 37.5549 | 67598.7651 | 8.909% | 357.8672 | 0 | 0 | 371.163 | 85.9897 | 0 | 0%
|  | 23 | 16:30 | 352.4115 | 634340.7 | 289.877 | 5.2973 | 10.7252 | 30.1016 | 54182.8796 | 8.542% | 360.2733 | 0 | 0 | 369.2561 | 84.0828 | 0 | 0%
|  | 24 | 17:00 | 231.3001 | 416340.18 | 289.3585 | 5.2193 | 6.5521 | 18.3893 | 33100.7017 | 7.95% | 359.1792 | 0 | 0 | 365.5665 | 80.3932 | 0 | 0
|  | 25 | 17:30 | 121.2237 | 218202.66 | 288.7231 | 5.1463 | 2.9597 | 8.3068 | 14952.1751 | 6.852% | 355.224 | 0 | 0 | 359.9843 | 74.811 | 0 | 0
|  | 26 | 18:00 | 42.3931 | 76307.58 | 288.0876 | 5.0781 | 0.692 | 1.9422 | 3495.9304 | 4.581% | 349.5008 | 0 | 0 | 353.2249 | 68.0516 | 0 | 0
|  | 27 | 18:30 | 9.9697 | 17945.46 | 287.7174 | 5.0546 | 0 | 0 | 0 | 0% | 343.4638 | 0 | 0 | 346.466 | 61.2927 | 0 | 0
|  | 28 | 19:00 | 2.8161 | 5068.98 | 287.3473 | 5.0411 | 0 | 0 | 0 | 0% | 337.7458 | 0 | 0 | 340.2006 | 55.0273 | 0 | 0
|  | 29 | 19:30 | 0 | 0 | 287.1211 | 5.0165 | 0 | 0 | 0 | #DIV/0! | 311.0178 | 0 | 0 | 312.3484 | 27.1751 | 0 | #DIV/0!
|  |  | 20:00 | 0 | 0 | 286.8949 | 5.0193 |  | 0 | 0 | #DIV/0! |  |  | 0 |  | -285.1733 | 0 | #DIV/0!
|  |  | 20:30 | 0 | 0 | 286.7206 | 5.0202 |  | 0 | 0 | #DIV/0! |  |  | 0 |  | -285.1733 | 0 | #DIV/0!
|  |  | 21:00 | 0 | 0 | 286.5463 | 5.0291 |  | 0 | 0 | #DIV/0! |  |  | 0 |  | -285.1733 | 0 | #DIV/0!
|  |  | 21:30 | 0 | 0 | 286.3898 | 5.0387 |  | 0 | 0 | #DIV/0! |  |  | 0 |  | -285.1733 | 0 | #DIV/0!
|  |  | 22:00 | 0 | 0 | 286.2332 | 5.0538 |  | 0 | 0 | #DIV/0! |  |  | 0 |  | -285.1733 | 0 | #DIV/0!
|  |  | 22:30 | 0 | 0 | 286.0818 | 5.0568 |  | 0 | 0 | #DIV/0! |  |  | 0 |  | -285.1733 | 0 | #DIV/0!
|  |  | 23:00 | 0 | 0 | 285.9304 | 5.0637 |  | 0 | 0 | #DIV/0! |  |  | 0 |  | -285.1733 | 0 | #DIV/0!
|  |  | 23:30 | 0 | 0 | 285.7961 | 5.0533 |  | 0 | 0 | #DIV/0! |  |  | 0 |  | -285.1733 | 0 | #DIV/0!
|  |  | 24:00 | 0 | 0 | 285.6619 | 5.0473 |  | 0 | 0 | #DIV/0! |  |  | 0 |  | -285.1733 | 0 | #DIV/0!
| Water output | DAY 247 : 4 SEP 2005 : 320.65K
| Temperature | Total Electrical Energy |  | 595.9176 |  | Whr | PVT WITH Air-gap
| is | Average Electrical Efficiency |  | 12.49% |  | %
| controlled | Total water mass output |  | 52.9476 |  | kg | Max Temp of Fluid output |  | 321.0918 |  | K
| at | Average Thermal Efficiency |  | 45.67% |  | % | Max Temp of PV Panel |  | 313.9364 |  | K
| 320.65K | [6 empty] | Electricity Production |  |  |  |  | Thermal Energy Production
| Input Temp Fluid (K) | Time step | Real Time | Irradiance | Input Energy | Amb Temp | Wind Speed | Power | Power | Energy | Efficiency | PV Temp | Fluid Velo out | Fluid Mass flow | Fluid Temp | Temp rises | Thermal Energy | Efficiency
| 285.1733 |  |  | W/m^2 | J/m^2 | K | m/s | W per 0.3563 m^2 | W /m^2 | J/m^2 | % | K | m/s | kg/m^2/30min | K | K | J/m^2 | %
| # of tube per m^2 |  | 0:30 | 0 | 0 | 285.2821 | 5.3008 |  | 0 | 0 | #DIV/0! |  |  | 0 |  | -285.1733 | 0 | #DIV/0!
| 11 |  | 1:00 | 0 | 0 | 285.159 | 5.291 |  | 0 | 0 | #DIV/0! |  |  | 0 |  | -285.1733 | 0 | #DIV/0!
| Tube Diameter |  | 1:30 | 0 | 0 | 285.0461 | 5.2883 |  | 0 | 0 | #DIV/0! |  |  | 0 |  | -285.1733 | 0 | #DIV/0!
| 0.008 |  | 2:00 | 0 | 0 | 284.9332 | 5.2944 |  | 0 | 0 | #DIV/0! |  |  | 0 |  | -285.1733 | 0 | #DIV/0!
| Tube Area |  | 2:30 | 0 | 0 | 284.8749 | 5.2813 |  | 0 | 0 | #DIV/0! |  |  | 0 |  | -285.1733 | 0 | #DIV/0!
| 5.0265e-05 |  | 3:00 | 0 | 0 | 284.8166 | 5.2729 |  | 0 | 0 | #DIV/0! |  |  | 0 |  | -285.1733 | 0 | #DIV/0!
| PV panel Area (SM46) |  | 3:30 | 0 | 0 | 284.7689 | 5.2497 |  | 0 | 0 | #DIV/0! |  |  | 0 |  | -285.1733 | 0 | #DIV/0!
| 0.35631 |  | 4:00 | 0 | 0 | 284.7213 | 5.2305 |  | 0 | 0 | #DIV/0! |  |  | 0 |  | -285.1733 | 0 | #DIV/0!
| Water Density |  | 4:30 | 0 | 0 | 284.7191 | 5.2077 |  | 0 | 0 | #DIV/0! |  |  | 0 |  | -285.1733 | 0 | #DIV/0!
| 1000 |  | 5:00 | 0 | 0 | 284.717 | 5.1897 |  | 0 | 0 | #DIV/0! |  |  | 0 |  | -285.1733 | 0 | #DIV/0!
| Water Heat Capacity | 1 | 5:30 | 0 | 0 | 284.9451 | 5.1358 | 0 | 0 | 0 | #DIV/0! | 286.5046 | 0 | 0 | 286.3732 | 1.1999 | 0 | #DIV/0!
| 4180 | 2 | 6:00 | 10 | 18000 | 285.1733 | 5.0885 | 0 | 0 | 0 | 0% | 286.8529 | 0 | 0 | 286.88 | 1.7067 | 0 | 0
|  | 3 | 6:30 | 28 | 50400 | 285.6363 | 5.0213 | 0.4623 | 1.2975 | 2335.5038 | 4.634% | 287.6684 | 0 | 0 | 287.6862 | 2.5129 | 0 | 0
| 320.65K | 4 | 7:00 | 54 | 97200 | 286.0993 | 4.9658 | 1.54 | 4.3222 | 7779.9607 | 8.004% | 289.1 | 0 | 0 | 289.0902 | 3.9169 | 0 | 0
|  | 5 | 7:30 | 84 | 151200 | 286.8371 | 4.984 | 2.8609 | 8.0295 | 14453.0452 | 9.559% | 291.1985 | 0 | 0 | 291.1573 | 5.984 | 0 | 0
|  | 6 | 8:00 | 168 | 302400 | 287.5749 | 5.0291 | 6.8822 | 19.3157 | 34768.3413 | 11.5% | 295.2086 | 0 | 0 | 295.0773 | 9.904 | 0 | 0
|  | 7 | 8:30 | 327 | 588600 | 288.2582 | 5.0705 | 14.7313 | 41.3452 | 74421.3865 | 12.64% | 302.7347 | 0 | 0 | 302.4152 | 17.2419 | 0 | 0
|  | 8 | 9:00 | 417 | 750600 | 288.9415 | 5.1265 | 18.3784 | 51.5813 | 92846.2532 | 12.37% | 311.819 | 0 | 0 | 311.4159 | 26.2426 | 0 | 0
|  | 9 | 9:30 | 483 | 869400 | 289.5009 | 5.1576 | 21.2677 | 59.6904 | 107442.7729 | 12.36% | 313.9364 | 0.0024 | 2.3886 | 320.4779 | 35.3046 | 352495.7332 | 0.40545
|  | 10 | 10:00 | 543 | 977400 | 290.0603 | 5.2 | 24.6287 | 69.1235 | 124422.2846 | 12.73% | 309.8341 | 0.0046 | 4.5782 | 321.0918 | 35.9185 | 687364.8992 | 0.70326
|  | 11 | 10:30 | 588 | 1058400 | 290.5088 | 5.2295 | 26.9468 | 75.6295 | 136133.1462 | 12.86% | 308.5854 | 0.0042 | 4.1801 | 321.045 | 35.8717 | 626776.3149 | 0.59219
|  | 12 | 11:00 | 623 | 1121400 | 290.9573 | 5.2655 | 28.7075 | 80.5711 | 145028.0662 | 12.93% | 308.2334 | 0.0042 | 4.1801 | 320.8445 | 35.6712 | 623273.0337 | 0.5558
|  | 13 | 11:30 | 612 | 1101600 | 291.2663 | 5.2991 | 28.155 | 79.0205 | 142236.879 | 12.91% | 307.9935 | 0.0042 | 4.1801 | 320.6923 | 35.519 | 620613.6851 | 0.56337
|  | 14 | 12:00 | 623 | 1121400 | 291.5752 | 5.3385 | 28.7394 | 80.6607 | 145189.2226 | 12.95% | 307.6052 | 0.0044 | 4.3791 | 320.2407 | 35.0674 | 641900.2888 | 0.57241
|  | 15 | 12:30 | 625 | 1125000 | 291.6772 | 5.3753 | 28.869 | 81.0244 | 145843.9517 | 12.96% | 307.7182 | 0.0042 | 4.1801 | 320.2445 | 35.0712 | 612789.3993 | 0.5447
|  | 16 | 13:00 | 617 | 1110600 | 291.7792 | 5.4165 | 28.4204 | 79.7654 | 143577.6593 | 12.93% | 307.7918 | 0.0042 | 4.1801 | 320.361 | 35.1877 | 614824.9716 | 0.5536
|  | 17 | 13:30 | 599 | 1078200 | 291.704 | 5.4401 | 27.5611 | 77.3536 | 139236.5422 | 12.91% | 308.3303 | 0.0038 | 3.782 | 320.7949 | 35.6216 | 563129.5879 | 0.52229
|  | 18 | 14:00 | 573 | 1031400 | 291.6288 | 5.4673 | 26.3862 | 74.0561 | 133301.0385 | 12.92% | 307.7556 | 0.004 | 3.981 | 320.2243 | 35.051 | 583272.8098 | 0.56552
|  | 19 | 14:30 | 534 | 961200 | 291.3837 | 5.4589 | 24.4224 | 68.5445 | 123380.073 | 12.84% | 308.6212 | 0.0032 | 3.1848 | 320.8787 | 35.7054 | 475329.9816 | 0.49452
|  | 20 | 15:00 | 479 | 862200 | 291.1387 | 5.4555 | 21.8038 | 61.1951 | 110151.1086 | 12.78% | 308.1979 | 0.0032 | 3.1848 | 320.3787 | 35.2054 | 468673.7058 | 0.54358
|  | 21 | 15:30 | 416 | 748800 | 290.7671 | 5.4161 | 18.6719 | 52.405 | 94328.9924 | 12.6% | 308.8532 | 0.0024 | 2.3886 | 320.5265 | 35.3532 | 352980.9757 | 0.4714
|  | 22 | 16:00 | 349 | 628200 | 290.3955 | 5.3831 | 15.2981 | 42.936 | 77284.8162 | 12.3% | 309.4492 | 0.0019 | 1.891 | 320.4939 | 35.3206 | 279185.5914 | 0.44442
|  | 23 | 16:30 | 304 | 547200 | 289.877 | 5.2973 | 12.9433 | 36.327 | 65388.549 | 11.95% | 310.3163 | 0.0016 | 1.5924 | 320.6078 | 35.4345 | 235861.8057 | 0.43103
|  | 24 | 17:00 | 225 | 405000 | 289.3585 | 5.2193 | 8.9536 | 25.1294 | 45232.8936 | 11.17% | 312.1433 | 0.0007 | 0.69668 | 320.5707 | 35.3974 | 103081.5003 | 0.25452
|  | 25 | 17:30 | 148 | 266400 | 288.7231 | 5.1463 | 5.276 | 14.8077 | 26653.9433 | 10.01% | 313.7149 | 0 | 0 | 319.1861 | 34.0128 | 0 | 0
|  | 26 | 18:00 | 79 | 142200 | 288.0876 | 5.0781 | 2.32 | 6.5114 | 11720.4603 | 8.242% | 313.3286 | 0 | 0 | 317.0663 | 31.893 | 0 | 0
|  | 27 | 18:30 | 28 | 50400 | 287.7174 | 5.0546 | 0.4249 | 1.1925 | 2146.5619 | 4.259% | 311.622 | 0 | 0 | 314.2802 | 29.1069 | 0 | 0
|  | 28 | 19:00 | 3 | 5400 | 287.3473 | 5.0411 | 0 | 0 | 0 | 0% | 309.3866 | 0 | 0 | 311.3465 | 26.1732 | 0 | 0
|  | 29 | 19:30 | 0 | 0 | 287.1211 | 5.0165 | 0 | 0 | 0 | #DIV/0! | 298.6148 | 0 | 0 | 299.5048 | 14.3315 | 0 | #DIV/0!
|  |  | 20:00 | 0 | 0 | 286.8949 | 5.0193 |  | 0 | 0 | #DIV/0! |  |  | 0 |  | -285.1733 | 0 | #DIV/0!
|  |  | 20:30 | 0 | 0 | 286.7206 | 5.0202 |  | 0 | 0 | #DIV/0! |  |  | 0 |  | -285.1733 | 0 | #DIV/0!
|  |  | 21:00 | 0 | 0 | 286.5463 | 5.0291 |  | 0 | 0 | #DIV/0! |  |  | 0 |  | -285.1733 | 0 | #DIV/0!
|  |  | 21:30 | 0 | 0 | 286.3898 | 5.0387 |  | 0 | 0 | #DIV/0! |  |  | 0 |  | -285.1733 | 0 | #DIV/0!
|  |  | 22:00 | 0 | 0 | 286.2332 | 5.0538 |  | 0 | 0 | #DIV/0! |  |  | 0 |  | -285.1733 | 0 | #DIV/0!
|  |  | 22:30 | 0 | 0 | 286.0818 | 5.0568 |  | 0 | 0 | #DIV/0! |  |  | 0 |  | -285.1733 | 0 | #DIV/0!
|  |  | 23:00 | 0 | 0 | 285.9304 | 5.0637 |  | 0 | 0 | #DIV/0! |  |  | 0 |  | -285.1733 | 0 | #DIV/0!
|  |  | 23:30 | 0 | 0 | 285.7961 | 5.0533 |  | 0 | 0 | #DIV/0! |  |  | 0 |  | -285.1733 | 0 | #DIV/0!
|  |  | 24:00 | 0 | 0 | 285.6619 | 5.0473 |  | 0 | 0 | #DIV/0! |  |  | 0 |  | -285.1733 | 0 | #DIV/0!
| Water output | DAY 247 : 4 SEP 2005
| Temperature | Total Electrical Energy |  | 601.4947 |  | Whr | PVT WITH Air-gap
| is | Average Electrical Efficiency |  | 12.61% |  | %
| controlled | Total water mass output |  | 58.6206 |  | kg | Max Temp of Fluid output |  | 318.5636 |  | K
| at | Average Thermal Efficiency |  | 47.08% |  | % | Max Temp of PV Panel |  | 311.819 |  | K
| 318.15K | [6 empty] | Electricity Production |  |  |  |  | Thermal Energy Production
| Input Temp Fluid (K) | Time step | Real Time | Irradiance | Input Energy | Amb Temp | Wind Speed | Power | Power | Energy | Efficiency | PV Temp | Fluid Velo out | Fluid Mass flow | Fluid Temp | Temp rises | Thermal Energy | Efficiency
| 285.1733 |  |  | W/m^2 | J/m^2 | K | m/s | W per 0.3563 m^2 | W /m^2 | J/m^2 | % | K | m/s | kg/m^2/30min | K | K | J/m^2 | %
| # of tube per m^2 |  | 0:30 | 0 | 0 | 285.2821 | 5.3008 |  | 0 | 0 | #DIV/0! |  |  | 0 |  | -285.1733 | 0 | #DIV/0!
| 11 |  | 1:00 | 0 | 0 | 285.159 | 5.291 |  | 0 | 0 | #DIV/0! |  |  | 0 |  | -285.1733 | 0 | #DIV/0!
| Tube Diameter |  | 1:30 | 0 | 0 | 285.0461 | 5.2883 |  | 0 | 0 | #DIV/0! |  |  | 0 |  | -285.1733 | 0 | #DIV/0!
| 0.008 |  | 2:00 | 0 | 0 | 284.9332 | 5.2944 |  | 0 | 0 | #DIV/0! |  |  | 0 |  | -285.1733 | 0 | #DIV/0!
| Tube Area |  | 2:30 | 0 | 0 | 284.8749 | 5.2813 |  | 0 | 0 | #DIV/0! |  |  | 0 |  | -285.1733 | 0 | #DIV/0!
| 5.0265e-05 |  | 3:00 | 0 | 0 | 284.8166 | 5.2729 |  | 0 | 0 | #DIV/0! |  |  | 0 |  | -285.1733 | 0 | #DIV/0!
| PV panel Area (SM46) |  | 3:30 | 0 | 0 | 284.7689 | 5.2497 |  | 0 | 0 | #DIV/0! |  |  | 0 |  | -285.1733 | 0 | #DIV/0!
| 0.35631 |  | 4:00 | 0 | 0 | 284.7213 | 5.2305 |  | 0 | 0 | #DIV/0! |  |  | 0 |  | -285.1733 | 0 | #DIV/0!
| Water Density |  | 4:30 | 0 | 0 | 284.7191 | 5.2077 |  | 0 | 0 | #DIV/0! |  |  | 0 |  | -285.1733 | 0 | #DIV/0!
| 1000 |  | 5:00 | 0 | 0 | 284.717 | 5.1897 |  | 0 | 0 | #DIV/0! |  |  | 0 |  | -285.1733 | 0 | #DIV/0!
| Water Heat Capacity | 1 | 5:30 | 0 | 0 | 284.9451 | 5.1358 | 0 | 0 | 0 | #DIV/0! | 286.5046 | 0 | 0 | 286.3732 | 1.1999 | 0 | #DIV/0!
| 4180 | 2 | 6:00 | 10 | 18000 | 285.1733 | 5.0885 | 0 | 0 | 0 | 0% | 286.8529 | 0 | 0 | 286.88 | 1.7067 | 0 | 0
|  | 3 | 6:30 | 28 | 50400 | 285.6363 | 5.0213 | 0.4623 | 1.2975 | 2335.5038 | 4.634% | 287.6684 | 0 | 0 | 287.6862 | 2.5129 | 0 | 0
| 318.15K | 4 | 7:00 | 54 | 97200 | 286.0993 | 4.9658 | 1.54 | 4.3222 | 7779.9607 | 8.004% | 289.1 | 0 | 0 | 289.0902 | 3.9169 | 0 | 0
|  | 5 | 7:30 | 84 | 151200 | 286.8371 | 4.984 | 2.8609 | 8.0295 | 14453.0452 | 9.559% | 291.1985 | 0 | 0 | 291.1573 | 5.984 | 0 | 0
|  | 6 | 8:00 | 168 | 302400 | 287.5749 | 5.0291 | 6.8822 | 19.3157 | 34768.3413 | 11.5% | 295.2086 | 0 | 0 | 295.0773 | 9.904 | 0 | 0
|  | 7 | 8:30 | 327 | 588600 | 288.2582 | 5.0705 | 14.7313 | 41.3452 | 74421.3865 | 12.64% | 302.7347 | 0 | 0 | 302.4152 | 17.2419 | 0 | 0
|  | 8 | 9:00 | 417 | 750600 | 288.9415 | 5.1265 | 18.3784 | 51.5813 | 92846.2532 | 12.37% | 311.819 | 0 | 0 | 311.4159 | 26.2426 | 0 | 0
|  | 9 | 9:30 | 483 | 869400 | 289.5009 | 5.1576 | 21.6684 | 60.815 | 109467.0783 | 12.59% | 310.5189 | 0.0037 | 3.6824 | 318.2156 | 33.0423 | 508608.1574 | 0.58501
|  | 10 | 10:00 | 543 | 977400 | 290.0603 | 5.2 | 25.0212 | 70.2251 | 126405.1642 | 12.93% | 307.4064 | 0.0047 | 4.6777 | 318.2614 | 33.0881 | 646965.3403 | 0.66192
|  | 11 | 10:30 | 588 | 1058400 | 290.5088 | 5.2295 | 27.3272 | 76.6972 | 138054.8976 | 13.04% | 306.4615 | 0.0045 | 4.4787 | 318.0487 | 32.8754 | 615452.9913 | 0.58149
|  | 12 | 11:00 | 623 | 1121400 | 290.9573 | 5.2655 | 28.9147 | 81.1527 | 146074.8246 | 13.03% | 306.5573 | 0.0045 | 4.4787 | 318.3965 | 33.2232 | 621964.0771 | 0.55463
|  | 13 | 11:30 | 612 | 1101600 | 291.2663 | 5.2991 | 28.4784 | 79.9282 | 143870.6708 | 13.06% | 306.0403 | 0.0047 | 4.6777 | 317.8584 | 32.6851 | 639085.5578 | 0.58014
|  | 14 | 12:00 | 623 | 1121400 | 291.5752 | 5.3385 | 28.9035 | 81.1212 | 146018.2431 | 13.02% | 306.7475 | 0.0043 | 4.2796 | 318.5636 | 33.3903 | 597310.4379 | 0.53265
|  | 15 | 12:30 | 625 | 1125000 | 291.6772 | 5.3753 | 29.1273 | 81.7494 | 147148.8633 | 13.08% | 306.2858 | 0.0047 | 4.6777 | 318.0205 | 32.8472 | 642255.0683 | 0.57089
|  | 16 | 13:00 | 617 | 1110600 | 291.7792 | 5.4165 | 28.6568 | 80.4289 | 144771.9338 | 13.04% | 306.3856 | 0.0045 | 4.4787 | 318.1914 | 33.0181 | 618124.446 | 0.55657
|  | 17 | 13:30 | 599 | 1078200 | 291.704 | 5.4401 | 27.7707 | 77.9419 | 140295.4252 | 13.01% | 306.563 | 0.0043 | 4.2796 | 318.4019 | 33.2286 | 594417.8284 | 0.55131
|  | 18 | 14:00 | 573 | 1031400 | 291.6288 | 5.4673 | 26.5741 | 74.5835 | 134250.2947 | 13.02% | 306.2554 | 0.0043 | 4.2796 | 318.0506 | 32.8773 | 588133.5136 | 0.57023
|  | 19 | 14:30 | 534 | 961200 | 291.3837 | 5.4589 | 24.7112 | 69.355 | 124839.0682 | 12.99% | 306.5546 | 0.0037 | 3.6824 | 318.1465 | 32.9732 | 507544.5261 | 0.52803
|  | 20 | 15:00 | 479 | 862200 | 291.1387 | 5.4555 | 21.995 | 61.7317 | 111117.0362 | 12.89% | 306.3766 | 0.0035 | 3.4834 | 317.865 | 32.6917 | 476010.877 | 0.55209
|  | 21 | 15:30 | 416 | 748800 | 290.7671 | 5.4161 | 18.8808 | 52.9913 | 95384.339 | 12.74% | 306.8667 | 0.0027 | 2.6872 | 317.9294 | 32.7561 | 367931.7616 | 0.49136
|  | 22 | 16:00 | 349 | 628200 | 290.3955 | 5.3831 | 15.388 | 43.1883 | 77738.984 | 12.37% | 307.9318 | 0.0021 | 2.09 | 318.3939 | 33.2206 | 290227.1881 | 0.462
|  | 23 | 16:30 | 304 | 547200 | 289.877 | 5.2973 | 13.1188 | 36.8195 | 66275.1614 | 12.11% | 308.0439 | 0.002 | 1.9905 | 318.1338 | 32.9605 | 274242.7241 | 0.50117
|  | 24 | 17:00 | 225 | 405000 | 289.3585 | 5.2193 | 9.1098 | 25.5678 | 46022.0039 | 11.36% | 309.7197 | 0.0007 | 0.69668 | 318.1381 | 32.9648 | 95997.4756 | 0.23703
|  | 25 | 17:30 | 148 | 266400 | 288.7231 | 5.1463 | 5.3469 | 15.0067 | 27012.1246 | 10.14% | 311.5418 | 0 | 0 | 317.0698 | 31.8965 | 0 | 0
|  | 26 | 18:00 | 79 | 142200 | 288.0876 | 5.0781 | 2.3486 | 6.5916 | 11864.9453 | 8.344% | 311.3799 | 0 | 0 | 315.1283 | 29.955 | 0 | 0
|  | 27 | 18:30 | 28 | 50400 | 287.7174 | 5.0546 | 0.4286 | 1.2029 | 2165.254 | 4.296% | 309.8731 | 0 | 0 | 312.539 | 27.3657 | 0 | 0
|  | 28 | 19:00 | 3 | 5400 | 287.3473 | 5.0411 | 0 | 0 | 0 | 0% | 307.8221 | 0 | 0 | 309.7729 | 24.5996 | 0 | 0
|  | 29 | 19:30 | 0 | 0 | 287.1211 | 5.0165 | 0 | 0 | 0 | #DIV/0! | 297.8889 | 0 | 0 | 298.7731 | 13.5998 | 0 | #DIV/0!
|  |  | 20:00 | 0 | 0 | 286.8949 | 5.0193 |  | 0 | 0 | #DIV/0! |  |  | 0 |  | -285.1733 | 0 | #DIV/0!
|  |  | 20:30 | 0 | 0 | 286.7206 | 5.0202 |  | 0 | 0 | #DIV/0! |  |  | 0 |  | -285.1733 | 0 | #DIV/0!
|  |  | 21:00 | 0 | 0 | 286.5463 | 5.0291 |  | 0 | 0 | #DIV/0! |  |  | 0 |  | -285.1733 | 0 | #DIV/0!
|  |  | 21:30 | 0 | 0 | 286.3898 | 5.0387 |  | 0 | 0 | #DIV/0! |  |  | 0 |  | -285.1733 | 0 | #DIV/0!
|  |  | 22:00 | 0 | 0 | 286.2332 | 5.0538 |  | 0 | 0 | #DIV/0! |  |  | 0 |  | -285.1733 | 0 | #DIV/0!
|  |  | 22:30 | 0 | 0 | 286.0818 | 5.0568 |  | 0 | 0 | #DIV/0! |  |  | 0 |  | -285.1733 | 0 | #DIV/0!
|  |  | 23:00 | 0 | 0 | 285.9304 | 5.0637 |  | 0 | 0 | #DIV/0! |  |  | 0 |  | -285.1733 | 0 | #DIV/0!
|  |  | 23:30 | 0 | 0 | 285.7961 | 5.0533 |  | 0 | 0 | #DIV/0! |  |  | 0 |  | -285.1733 | 0 | #DIV/0!
|  |  | 24:00 | 0 | 0 | 285.6619 | 5.0473 |  | 0 | 0 | #DIV/0! |  |  | 0 |  | -285.1733 | 0 | #DIV/0!
| Water output | DAY 247 : 4 SEP 2005
| Temperature | Total Electrical Energy |  | 607.437 |  | Whr | PVT WITH Air-gap
| is | Average Electrical Efficiency |  | 12.74% |  | %
| controlled | Total water mass output |  | 64.5922 |  | kg | Max Temp of Fluid output |  | 315.9948 |  | K
| at | Average Thermal Efficiency |  | 47.92% |  | % | Max Temp of PV Panel |  | 311.819 |  | K
| 315.65K | [6 empty] | Electricity Production |  |  |  |  | Thermal Energy Production
| Input Temp Fluid (K) | Time step | Real Time | Irradiance | Input Energy | Amb Temp | Wind Speed | Power | Power | Energy | Efficiency | PV Temp | Fluid Velo out | Fluid Mass flow | Fluid Temp | Temp rises | Thermal Energy | Efficiency
| 285.1733 |  |  | W/m^2 | J/m^2 | K | m/s | W per 0.3563 m^2 | W /m^2 | J/m^2 | % | K | m/s | kg/m^2/30min | K | K | J/m^2 | %
| # of tube per m^2 |  | 0:30 | 0 | 0 | 285.2821 | 5.3008 |  | 0 | 0 | #DIV/0! |  |  | 0 |  | -285.1733 | 0 | #DIV/0!
| 11 |  | 1:00 | 0 | 0 | 285.159 | 5.291 |  | 0 | 0 | #DIV/0! |  |  | 0 |  | -285.1733 | 0 | #DIV/0!
| Tube Diameter |  | 1:30 | 0 | 0 | 285.0461 | 5.2883 |  | 0 | 0 | #DIV/0! |  |  | 0 |  | -285.1733 | 0 | #DIV/0!
| 0.008 |  | 2:00 | 0 | 0 | 284.9332 | 5.2944 |  | 0 | 0 | #DIV/0! |  |  | 0 |  | -285.1733 | 0 | #DIV/0!
| Tube Area |  | 2:30 | 0 | 0 | 284.8749 | 5.2813 |  | 0 | 0 | #DIV/0! |  |  | 0 |  | -285.1733 | 0 | #DIV/0!
| 5.0265e-05 |  | 3:00 | 0 | 0 | 284.8166 | 5.2729 |  | 0 | 0 | #DIV/0! |  |  | 0 |  | -285.1733 | 0 | #DIV/0!
| PV panel Area (SM46) |  | 3:30 | 0 | 0 | 284.7689 | 5.2497 |  | 0 | 0 | #DIV/0! |  |  | 0 |  | -285.1733 | 0 | #DIV/0!
| 0.35631 |  | 4:00 | 0 | 0 | 284.7213 | 5.2305 |  | 0 | 0 | #DIV/0! |  |  | 0 |  | -285.1733 | 0 | #DIV/0!
| Water Density |  | 4:30 | 0 | 0 | 284.7191 | 5.2077 |  | 0 | 0 | #DIV/0! |  |  | 0 |  | -285.1733 | 0 | #DIV/0!
| 1000 |  | 5:00 | 0 | 0 | 284.717 | 5.1897 |  | 0 | 0 | #DIV/0! |  |  | 0 |  | -285.1733 | 0 | #DIV/0!
| Water Heat Capacity | 1 | 5:30 | 0 | 0 | 284.9451 | 5.1358 | 0 | 0 | 0 | #DIV/0! | 286.5046 | 0 | 0 | 286.3732 | 1.1999 | 0 | #DIV/0!
| 4180 | 2 | 6:00 | 10 | 18000 | 285.1733 | 5.0885 | 0 | 0 | 0 | 0% | 286.8529 | 0 | 0 | 286.88 | 1.7067 | 0 | 0
|  | 3 | 6:30 | 28 | 50400 | 285.6363 | 5.0213 | 0.4623 | 1.2975 | 2335.5038 | 4.634% | 287.6684 | 0 | 0 | 287.6862 | 2.5129 | 0 | 0
| 315.65K | 4 | 7:00 | 54 | 97200 | 286.0993 | 4.9658 | 1.54 | 4.3222 | 7779.9607 | 8.004% | 289.1 | 0 | 0 | 289.0902 | 3.9169 | 0 | 0
|  | 5 | 7:30 | 84 | 151200 | 286.8371 | 4.984 | 2.8609 | 8.0295 | 14453.0452 | 9.559% | 291.1985 | 0 | 0 | 291.1573 | 5.984 | 0 | 0
|  | 6 | 8:00 | 168 | 302400 | 287.5749 | 5.0291 | 6.8822 | 19.3157 | 34768.3413 | 11.5% | 295.2086 | 0 | 0 | 295.0773 | 9.904 | 0 | 0
|  | 7 | 8:30 | 327 | 588600 | 288.2582 | 5.0705 | 14.7313 | 41.3452 | 74421.3865 | 12.64% | 302.7347 | 0 | 0 | 302.4152 | 17.2419 | 0 | 0
|  | 8 | 9:00 | 417 | 750600 | 288.9415 | 5.1265 | 18.3784 | 51.5813 | 92846.2532 | 12.37% | 311.819 | 0 | 0 | 311.4159 | 26.2426 | 0 | 0
|  | 9 | 9:30 | 483 | 869400 | 289.5009 | 5.1576 | 21.9989 | 61.7426 | 111136.7387 | 12.78% | 308.0692 | 0.0048 | 4.7772 | 315.9948 | 30.8215 | 615469.2159 | 0.70792
|  | 10 | 10:00 | 543 | 977400 | 290.0603 | 5.2 | 25.3391 | 71.1173 | 128011.1704 | 13.1% | 305.0738 | 0.0052 | 5.1753 | 315.3636 | 30.1903 | 653103.633 | 0.66821
|  | 11 | 10:30 | 588 | 1058400 | 290.5088 | 5.2295 | 27.5825 | 77.4137 | 139344.6534 | 13.17% | 304.8129 | 0.0047 | 4.6777 | 315.5751 | 30.4018 | 594440.6262 | 0.56164
|  | 12 | 11:00 | 623 | 1121400 | 290.9573 | 5.2655 | 29.3094 | 82.2605 | 148068.8184 | 13.2% | 304.4853 | 0.0051 | 5.0758 | 315.3125 | 30.1392 | 639459.7653 | 0.57023
|  | 13 | 11:30 | 612 | 1101600 | 291.2663 | 5.2991 | 28.7645 | 80.7311 | 145316.0258 | 13.19% | 304.681 | 0.0048 | 4.7772 | 315.4968 | 30.3235 | 605524.7399 | 0.54968
|  | 14 | 12:00 | 623 | 1121400 | 291.5752 | 5.3385 | 29.1974 | 81.9461 | 147503.0031 | 13.15% | 304.8793 | 0.005 | 4.9763 | 315.8431 | 30.6698 | 637958.2759 | 0.56889
|  | 15 | 12:30 | 625 | 1125000 | 291.6772 | 5.3753 | 29.347 | 82.366 | 148258.7707 | 13.18% | 304.938 | 0.0049 | 4.8768 | 315.8442 | 30.6709 | 625221.5337 | 0.55575
|  | 16 | 13:00 | 617 | 1110600 | 291.7792 | 5.4165 | 28.9622 | 81.286 | 146314.7909 | 13.17% | 304.5771 | 0.0051 | 5.0758 | 315.5333 | 30.36 | 644144.4522 | 0.58
|  | 17 | 13:30 | 599 | 1078200 | 291.704 | 5.4401 | 28.1305 | 78.9517 | 142113.1069 | 13.18% | 304.7159 | 0.0047 | 4.6777 | 315.5758 | 30.4025 | 594454.3131 | 0.55134
|  | 18 | 14:00 | 573 | 1031400 | 291.6288 | 5.4673 | 26.8058 | 75.2338 | 135420.8251 | 13.13% | 305.1264 | 0.0043 | 4.2796 | 315.9769 | 30.8036 | 551037.6308 | 0.53426
|  | 19 | 14:30 | 534 | 961200 | 291.3837 | 5.4589 | 24.9103 | 69.9138 | 125844.906 | 13.09% | 305.1089 | 0.0041 | 4.0806 | 315.9241 | 30.7508 | 524507.3794 | 0.54568
|  | 20 | 15:00 | 479 | 862200 | 291.1387 | 5.4555 | 22.2494 | 62.4457 | 112402.2453 | 13.04% | 304.7735 | 0.0038 | 3.782 | 315.4635 | 30.2902 | 478847.3242 | 0.55538
|  | 21 | 15:30 | 416 | 748800 | 290.7671 | 5.4161 | 19.0476 | 53.4594 | 96226.9997 | 12.85% | 304.8535 | 0.0033 | 3.2843 | 315.3547 | 30.1814 | 414347.429 | 0.55335
|  | 22 | 16:00 | 349 | 628200 | 290.3955 | 5.3831 | 15.5973 | 43.7758 | 78796.3514 | 12.54% | 306.0154 | 0.0021 | 2.09 | 315.8787 | 30.7054 | 268253.4903 | 0.42702
|  | 23 | 16:30 | 304 | 547200 | 289.877 | 5.2973 | 13.3101 | 37.3564 | 67241.5942 | 12.29% | 306.0423 | 0.0021 | 2.09 | 315.6366 | 30.4633 | 266138.4171 | 0.48636
|  | 24 | 17:00 | 225 | 405000 | 289.3585 | 5.2193 | 9.2306 | 25.9068 | 46632.2762 | 11.51% | 307.4592 | 0.0009 | 0.89573 | 315.7198 | 30.5465 | 114370.8353 | 0.2824
|  | 25 | 17:30 | 148 | 266400 | 288.7231 | 5.1463 | 5.4142 | 15.1956 | 27352.119 | 10.27% | 309.4762 | 0 | 0 | 314.6457 | 29.4724 | 0 | 0
|  | 26 | 18:00 | 79 | 142200 | 288.0876 | 5.0781 | 2.3757 | 6.6677 | 12001.8524 | 8.44% | 309.526 | 0 | 0 | 313.0621 | 27.8888 | 0 | 0
|  | 27 | 18:30 | 28 | 50400 | 287.7174 | 5.0546 | 0.432 | 1.2125 | 2182.4305 | 4.33% | 308.2125 | 0 | 0 | 310.7312 | 25.5579 | 0 | 0
|  | 28 | 19:00 | 3 | 5400 | 287.3473 | 5.0411 | 0 | 0 | 0 | 0% | 306.3353 | 0 | 0 | 308.1816 | 23.0083 | 0 | 0
|  | 29 | 19:30 | 0 | 0 | 287.1211 | 5.0165 | 0 | 0 | 0 | #DIV/0! | 297.1111 | 0 | 0 | 297.9394 | 12.7661 | 0 | #DIV/0!
|  |  | 20:00 | 0 | 0 | 286.8949 | 5.0193 |  | 0 | 0 | #DIV/0! |  |  | 0 |  | -285.1733 | 0 | #DIV/0!
|  |  | 20:30 | 0 | 0 | 286.7206 | 5.0202 |  | 0 | 0 | #DIV/0! |  |  | 0 |  | -285.1733 | 0 | #DIV/0!
|  |  | 21:00 | 0 | 0 | 286.5463 | 5.0291 |  | 0 | 0 | #DIV/0! |  |  | 0 |  | -285.1733 | 0 | #DIV/0!
|  |  | 21:30 | 0 | 0 | 286.3898 | 5.0387 |  | 0 | 0 | #DIV/0! |  |  | 0 |  | -285.1733 | 0 | #DIV/0!
|  |  | 22:00 | 0 | 0 | 286.2332 | 5.0538 |  | 0 | 0 | #DIV/0! |  |  | 0 |  | -285.1733 | 0 | #DIV/0!
|  |  | 22:30 | 0 | 0 | 286.0818 | 5.0568 |  | 0 | 0 | #DIV/0! |  |  | 0 |  | -285.1733 | 0 | #DIV/0!
|  |  | 23:00 | 0 | 0 | 285.9304 | 5.0637 |  | 0 | 0 | #DIV/0! |  |  | 0 |  | -285.1733 | 0 | #DIV/0!
|  |  | 23:30 | 0 | 0 | 285.7961 | 5.0533 |  | 0 | 0 | #DIV/0! |  |  | 0 |  | -285.1733 | 0 | #DIV/0!
|  |  | 24:00 | 0 | 0 | 285.6619 | 5.0473 |  | 0 | 0 | #DIV/0! |  |  | 0 |  | -285.1733 | 0 | #DIV/0!
| Water output | DAY 247 : 4 SEP 2005 : 313.15K
| Temperature | Total Electrical Energy |  | 612.0098 |  | Whr | PVT WITH Air-gap
| is | Average Electrical Efficiency |  | 12.83% |  | %
| controlled | Total water mass output |  | 72.3552 |  | kg | Max Temp of Fluid output |  | 314.8758 |  | K
| at | Average Thermal Efficiency |  | 49.55% |  | % | Max Temp of PV Panel |  | 311.819 |  | K
| 313.15K | [6 empty] | Electricity Production |  |  |  |  | Thermal Energy Production
| Input Temp Fluid (K) | Time step | Real Time | Irradiance | Input Energy | Amb Temp | Wind Speed | Power | Power | Energy | Efficiency | PV Temp | Fluid Velo out | Fluid Mass flow | Fluid Temp | Temp rises | Thermal Energy | Efficiency
| 285.1733 |  |  | W/m^2 | J/m^2 | K | m/s | W per 0.3563 m^2 | W /m^2 | J/m^2 | % | K | m/s | kg/m^2/30min | K | K | J/m^2 | %
| # of tube per m^2 |  | 0:30 | 0 | 0 | 285.2821 | 5.3008 |  | 0 | 0 | #DIV/0! |  |  | 0 |  | -285.1733 | 0 | #DIV/0!
| 11 |  | 1:00 | 0 | 0 | 285.159 | 5.291 |  | 0 | 0 | #DIV/0! |  |  | 0 |  | -285.1733 | 0 | #DIV/0!
| Tube Diameter |  | 1:30 | 0 | 0 | 285.0461 | 5.2883 |  | 0 | 0 | #DIV/0! |  |  | 0 |  | -285.1733 | 0 | #DIV/0!
| 0.008 |  | 2:00 | 0 | 0 | 284.9332 | 5.2944 |  | 0 | 0 | #DIV/0! |  |  | 0 |  | -285.1733 | 0 | #DIV/0!
| Tube Area |  | 2:30 | 0 | 0 | 284.8749 | 5.2813 |  | 0 | 0 | #DIV/0! |  |  | 0 |  | -285.1733 | 0 | #DIV/0!
| 5.0265e-05 |  | 3:00 | 0 | 0 | 284.8166 | 5.2729 |  | 0 | 0 | #DIV/0! |  |  | 0 |  | -285.1733 | 0 | #DIV/0!
| PV panel Area (SM46) |  | 3:30 | 0 | 0 | 284.7689 | 5.2497 |  | 0 | 0 | #DIV/0! |  |  | 0 |  | -285.1733 | 0 | #DIV/0!
| 0.35631 |  | 4:00 | 0 | 0 | 284.7213 | 5.2305 |  | 0 | 0 | #DIV/0! |  |  | 0 |  | -285.1733 | 0 | #DIV/0!
| Water Density |  | 4:30 | 0 | 0 | 284.7191 | 5.2077 |  | 0 | 0 | #DIV/0! |  |  | 0 |  | -285.1733 | 0 | #DIV/0!
| 1000 |  | 5:00 | 0 | 0 | 284.717 | 5.1897 |  | 0 | 0 | #DIV/0! |  |  | 0 |  | -285.1733 | 0 | #DIV/0!
| Water Heat Capacity | 1 | 5:30 | 0 | 0 | 284.9451 | 5.1358 | 0 | 0 | 0 | #DIV/0! | 286.5046 | 0 | 0 | 286.3732 | 1.1999 | 0 | #DIV/0!
| 4180 | 2 | 6:00 | 10 | 18000 | 285.1733 | 5.0885 | 0 | 0 | 0 | 0% | 286.8529 | 0 | 0 | 286.88 | 1.7067 | 0 | 0
|  | 3 | 6:30 | 28 | 50400 | 285.6363 | 5.0213 | 0.4623 | 1.2975 | 2335.5038 | 4.634% | 287.6684 | 0 | 0 | 287.6862 | 2.5129 | 0 | 0
| 313.15K | 4 | 7:00 | 54 | 97200 | 286.0993 | 4.9658 | 1.54 | 4.3222 | 7779.9607 | 8.004% | 289.1 | 0 | 0 | 289.0902 | 3.9169 | 0 | 0
|  | 5 | 7:30 | 84 | 151200 | 286.8371 | 4.984 | 2.8609 | 8.0295 | 14453.0452 | 9.559% | 291.1985 | 0 | 0 | 291.1573 | 5.984 | 0 | 0
|  | 6 | 8:00 | 168 | 302400 | 287.5749 | 5.0291 | 6.8822 | 19.3157 | 34768.3413 | 11.5% | 295.2086 | 0 | 0 | 295.0773 | 9.904 | 0 | 0
|  | 7 | 8:30 | 327 | 588600 | 288.2582 | 5.0705 | 14.7313 | 41.3452 | 74421.3865 | 12.64% | 302.7347 | 0 | 0 | 302.4152 | 17.2419 | 0 | 0
|  | 8 | 9:00 | 417 | 750600 | 288.9415 | 5.1265 | 18.3784 | 51.5813 | 92846.2532 | 12.37% | 311.819 | 0 | 0 | 311.4159 | 26.2426 | 0 | 0
|  | 9 | 9:30 | 483 | 869400 | 289.5009 | 5.1576 | 22.1316 | 62.1151 | 111807.1288 | 12.86% | 306.8927 | 0.0054 | 5.3744 | 314.8758 | 29.7025 | 667264.6103 | 0.7675
|  | 10 | 10:00 | 543 | 977400 | 290.0603 | 5.2 | 25.52 | 71.625 | 128925.0631 | 13.19% | 303.5537 | 0.0058 | 5.7725 | 313.344 | 28.1707 | 679730.8164 | 0.69545
|  | 11 | 10:30 | 588 | 1058400 | 290.5088 | 5.2295 | 27.82 | 78.0803 | 140544.485 | 13.28% | 302.9366 | 0.0054 | 5.3744 | 312.9837 | 27.8104 | 624758.7145 | 0.59029
|  | 12 | 11:00 | 623 | 1121400 | 290.9573 | 5.2655 | 29.4897 | 82.7665 | 148979.68 | 13.29% | 303.1468 | 0.0054 | 5.3744 | 313.2327 | 28.0594 | 630352.4823 | 0.56211
|  | 13 | 11:30 | 612 | 1101600 | 291.2663 | 5.2991 | 28.9601 | 81.2801 | 146304.1819 | 13.28% | 303.1094 | 0.0054 | 5.3744 | 313.1968 | 28.0235 | 629545.9913 | 0.57148
|  | 14 | 12:00 | 623 | 1121400 | 291.5752 | 5.3385 | 29.4812 | 82.7426 | 148936.7387 | 13.28% | 303.2917 | 0.0054 | 5.3744 | 313.375 | 28.2017 | 633549.2419 | 0.56496
|  | 15 | 12:30 | 625 | 1125000 | 291.6772 | 5.3753 | 29.595 | 83.062 | 149511.6475 | 13.29% | 303.0931 | 0.0056 | 5.5734 | 313.1762 | 28.0029 | 652382.592 | 0.5799
|  | 16 | 13:00 | 617 | 1110600 | 291.7792 | 5.4165 | 29.1913 | 81.929 | 147472.1864 | 13.28% | 303.182 | 0.0054 | 5.3744 | 313.298 | 28.1247 | 631819.4423 | 0.5689
|  | 17 | 13:30 | 599 | 1078200 | 291.704 | 5.4401 | 28.3537 | 79.5782 | 143240.696 | 13.29% | 302.9602 | 0.0054 | 5.3744 | 313.0326 | 27.8593 | 625857.2496 | 0.58046
|  | 18 | 14:00 | 573 | 1031400 | 291.6288 | 5.4673 | 27.0349 | 75.8768 | 136578.2206 | 13.24% | 303.2426 | 0.0049 | 4.8768 | 313.3462 | 28.1729 | 574300.1916 | 0.55682
|  | 19 | 14:30 | 534 | 961200 | 291.3837 | 5.4589 | 25.1982 | 70.7219 | 127299.3545 | 13.24% | 303.0443 | 0.0047 | 4.6777 | 313.0019 | 27.8286 | 544127.3349 | 0.56609
|  | 20 | 15:00 | 479 | 862200 | 291.1387 | 5.4555 | 22.3774 | 62.8049 | 113048.8914 | 13.11% | 303.352 | 0.004 | 3.981 | 313.3044 | 28.1311 | 468120.9021 | 0.54294
|  | 21 | 15:30 | 416 | 748800 | 290.7671 | 5.4161 | 19.2268 | 53.9624 | 97132.3042 | 12.97% | 303.2233 | 0.0036 | 3.5829 | 313.0452 | 27.8719 | 417426.8718 | 0.55746
|  | 22 | 16:00 | 349 | 628200 | 290.3955 | 5.3831 | 15.7933 | 44.3258 | 79786.5282 | 12.7% | 303.3316 | 0.0029 | 2.8862 | 312.8334 | 27.6601 | 333705.2746 | 0.53121
|  | 23 | 16:30 | 304 | 547200 | 289.877 | 5.2973 | 13.4252 | 37.6795 | 67823.0704 | 12.39% | 304.0627 | 0.0022 | 2.1896 | 313.0618 | 27.8885 | 255246.1289 | 0.46646
|  | 24 | 17:00 | 225 | 405000 | 289.3585 | 5.2193 | 9.3489 | 26.2388 | 47229.9186 | 11.66% | 305.2081 | 0.0012 | 1.1943 | 313.153 | 27.9797 | 139680.4505 | 0.34489
|  | 25 | 17:30 | 148 | 266400 | 288.7231 | 5.1463 | 5.4788 | 15.3769 | 27678.4732 | 10.39% | 307.4708 | 0 | 0 | 312.6092 | 27.4359 | 0 | 0
|  | 26 | 18:00 | 79 | 142200 | 288.0876 | 5.0781 | 2.4018 | 6.7409 | 12133.7075 | 8.533% | 307.7262 | 0 | 0 | 311.1948 | 26.0215 | 0 | 0
|  | 27 | 18:30 | 28 | 50400 | 287.7174 | 5.0546 | 0.4352 | 1.2214 | 2198.5967 | 4.362% | 306.6014 | 0 | 0 | 309.049 | 23.8757 | 0 | 0
|  | 28 | 19:00 | 3 | 5400 | 287.3473 | 5.0411 | 0 | 0 | 0 | 0% | 304.893 | 0 | 0 | 306.6856 | 21.5123 | 0 | 0
|  | 29 | 19:30 | 0 | 0 | 287.1211 | 5.0165 | 0 | 0 | 0 | #DIV/0! | 296.4941 | 0 | 0 | 297.3064 | 12.1331 | 0 | #DIV/0!
|  |  | 20:00 | 0 | 0 | 286.8949 | 5.0193 |  | 0 | 0 | #DIV/0! |  |  | 0 |  | -285.1733 | 0 | #DIV/0!
|  |  | 20:30 | 0 | 0 | 286.7206 | 5.0202 |  | 0 | 0 | #DIV/0! |  |  | 0 |  | -285.1733 | 0 | #DIV/0!
|  |  | 21:00 | 0 | 0 | 286.5463 | 5.0291 |  | 0 | 0 | #DIV/0! |  |  | 0 |  | -285.1733 | 0 | #DIV/0!
|  |  | 21:30 | 0 | 0 | 286.3898 | 5.0387 |  | 0 | 0 | #DIV/0! |  |  | 0 |  | -285.1733 | 0 | #DIV/0!
|  |  | 22:00 | 0 | 0 | 286.2332 | 5.0538 |  | 0 | 0 | #DIV/0! |  |  | 0 |  | -285.1733 | 0 | #DIV/0!
|  |  | 22:30 | 0 | 0 | 286.0818 | 5.0568 |  | 0 | 0 | #DIV/0! |  |  | 0 |  | -285.1733 | 0 | #DIV/0!
|  |  | 23:00 | 0 | 0 | 285.9304 | 5.0637 |  | 0 | 0 | #DIV/0! |  |  | 0 |  | -285.1733 | 0 | #DIV/0!
|  |  | 23:30 | 0 | 0 | 285.7961 | 5.0533 |  | 0 | 0 | #DIV/0! |  |  | 0 |  | -285.1733 | 0 | #DIV/0!
|  |  | 24:00 | 0 | 0 | 285.6619 | 5.0473 |  | 0 | 0 | #DIV/0! |  |  | 0 |  | -285.1733 | 0 | #DIV/0!