## General information
Creator(s): Janie Ling-Chin, Anthony P Roskilly
Year of collection: 2016
Title: Underpinning data used for creating LCA models for marine power systems
Restrictions: A 12-month embargo period – Currently, a few relevant manuscripts are under review or revision. It is planned to prepare at least another 2 more manuscripts for journal publication in next few months as a part of dissemination plans for the projects.
MyProjects Reference No: Sustainable Thermal Energy Management Network’ (SusTEM, EPSRC Reference:EP/K039377/1) - BH123881; INOvative Energy MANagement System for Cargo SHIP (INOMANS2HIP, grant agreement no: 266082) - BH093417
Data description:
The environmental implications of marine power plants were assessed via life cycle assessment (LCA). The file presented the underlying data (i.e. standardised coefficients and parameters) used in creating those LCA models, covering manufacturing and metallic scrap handling for components incorporated into the plants. The data were collected and standardised from various sources including Ecoinvent Database (which could not be disclosed here due to restricted term of use), literature, product manual, expert judgement from research consortium, etc. Considering the scale and diversity in power plant designs, technologies and components, the standardised coefficients and parameters were applied consistently in relevant LCA models, which were manipulated further to allow for sensitivity analysis to support life cycle interpretation. Using the results from LCA models created based on the underlying data, a number of journal articles were prepared - each presented a specific research purpose standing alone as a case study or comparative study. Having said that, all articles were related among one another, covering the same subject area i.e. LCA of marine power plants.
Keywords: Manufacturing; Operation; Recycling; Disposal to incineration plants; Disposal to landfill
Annual operational profile of the reference ship | Hours
Entering Harwick | 128.59
Entering Europort | 161.42
Mooring | 128.59
Mooring | 161.42
Waiting | 2579.95
Waiting | 1702.32
Leaving | 99.96
Leaving | 149.36
Transiting at sea | 3648.39
Abbreviation used in this document:
C Conventional
N New-build
R Retrofit

## C_Diesel engine
Manufacturing a diesel engine
Inputs
Flow | Quantity | Amount | Unit
Aluminium [Metals] | Mass | 2106 | kg
Carbon [Organic intermediate products] | Mass | 1716 | kg
Cast iron part [Metal parts] | Mass | 54210 | kg
Chromium [Metals] | Mass | 1560 | kg
RER: heavy fuel oil, burned in industrial furnace [Heating systems] | Energy | 357.24 | MJ
RER: light fuel oil, burned in industrial furnace [Heating systems] | Energy | 28314 | MJ
RER: natural gas, burned in boiler [Heating systems] | Energy | 74646 | MJ
RER: tap water, at user [Appropriation] | Mass | 975000 | kg
Steel part [Metal parts] | Mass | 16614 | kg
Tin (99.92%) [Metals] | Mass | 1560 | kg
RER: electricity, at grid [Production mix] | Energy | 14292.72 | MJ
Outputs
Flow | Quantity | Amount | Unit
CH: disposal, hazardous waste, 25% water [hazardous waste incineration] | Mass | 1911 | kg
CH: disposal, solid waste, 22.9% water [Incineration] | Mass | 10686 | kg
CH: disposal, solid waste, 22.9% water [Landfill facility] | Mass | 486.72 | kg
CH: treatment, sewage [Wastewater treatment] | Volume | 943.8 | m3
Main diesel engine [Metal parts] | Mass | 78000 | kg
Waste heat [Other emissions to air] | Energy | 14274 | MJ
A diesel engine in operation (1) |  |  |  | A diesel engine in operation (2) |  |  |  | A diesel engine in operation (3)
Inputs |  |  |  | Inputs |  |  |  | Inputs
Flow | Quantity | Amount | Unit | Flow | Quantity | Amount | Unit | Flow | Quantity | Amount | Unit
Heavy fuel oil (1.0 wt.% S) [Refinery products] | Mass | 13350890.91 | kg | Heavy fuel oil (1.0 wt.% S) [Refinery products] | Mass | 13481891.5797 | kg | Heavy fuel oil (1.0 wt.% S) [Refinery products] | Mass | 0 | kg
Main diesel engine [Metal parts] | Mass | 78000 | kg | Main diesel engine [Metal parts] | Mass | 78000 | kg | Main diesel engine [Metal parts] | Mass | 78000 | kg
RER: diesel, low-sulphur [Fuels] | Mass | 99228912.92 | kg | RER: diesel, low-sulphur [Fuels] | Mass | 106362654.0004 | kg | RER: diesel, low-sulphur [Fuels] | Mass | 0 | kg
Outputs |  |  |  | Outputs |  |  |  | Outputs
Flow | Quantity | Amount | Unit | Flow | Quantity | Amount | Unit | Flow | Quantity | Amount | Unit
Carbon dioxide [Inorganic emissions to air] | Mass | 359850087 | kg | Carbon dioxide [Inorganic emissions to air] | Mass | 368178634.441 | kg | Carbon dioxide [Inorganic emissions to air] | Mass | 0 | kg
Carbon monoxide [Inorganic emissions to air] | Mass | 331071.8387 | kg | Carbon monoxide [Inorganic emissions to air] | Mass | 351276.4152 | kg | Carbon monoxide [Inorganic emissions to air] | Mass | 0 | kg
Dust (PM2,5 - PM10) [Particles to air] | Mass | 212722.6616 | kg | Dust (PM2,5 - PM10) [Particles to air] | Mass | 217431.7229 | kg | Dust (PM2,5 - PM10) [Particles to air] | Mass | 0 | kg
Energy unspecific [Energy resources] | Energy | 2293202700.8424 | MJ | Energy unspecific [Energy resources] | Energy | 459916668.3 | MJ | Energy unspecific [Energy resources] | Energy | 0 | MJ
Hydrocarbons [Organic emissions to air (VOC group)] | Mass | 304251.4524 | kg | Hydrocarbons [Organic emissions to air (VOC group)] | Mass | 311251.7048 | kg | Hydrocarbons [Organic emissions to air (VOC group)] | Mass | 0 | kg
Main diesel engine [Metal parts] | Mass | 78000 | kg | Main diesel engine [Metal parts] | Mass | 78000 | kg | Main diesel engine [Metal parts] | Mass | 78000 | kg
Nitrogen dioxide [Inorganic emissions to air] | Mass | 7262463.34 | kg | Nitrogen dioxide [Inorganic emissions to air] | Mass | 7430683.8736 | kg | Nitrogen dioxide [Inorganic emissions to air] | Mass | 0 | kg
Sulphur dioxide [Inorganic emissions to air] | Mass | 2760350.255 | kg | Sulphur dioxide [Inorganic emissions to air] | Mass | 2817927.7658 | kg | Sulphur dioxide [Inorganic emissions to air] | Mass | 0 | kg
Maintaining a diesel engine
Inputs
Flow | Quantity | Amount | Unit
Main diesel engine [Metal parts] | Mass | 78000 | kg
RER: lubricating oil [Organics] | Mass | 14990.2315 | kg
Outputs
Flow | Quantity | Amount | Unit
Main diesel engine [Metal parts] | Mass | 78000 | kg
Unspecified oil waste [Hazardous waste] | Mass | 14990.2315 | kg
Used lubricating oil treatment of a diesel engine
Inputs
Flow | Quantity | Amount | Unit
Diesel [Refinery products] | Mass | 40.2937 | kg
Light fuel oil (0.05 wt.% S) [Refinery products] | Mass | 30.3552 | kg
Liquefied petroleum gas [LPG, at production] | Mass | 36.2464 | kg
RER: electricity [Production mix] | Energy | 776327.3014 | MJ
Sulphuric acid [Inorganic intermediate products] | Mass | 60.4106 | kg
Unspecified oil waste [Hazardous waste] | Mass | 14990.2315 | kg
Outputs
Flow | Quantity | Amount | Unit
Sewage sludge (waste water processing) [Hazardous waste] | Mass | 1139.2426 | kg
Sludge [Hazardous waste] | Mass | 485.9683 | kg
Treated lubricating oil [Waste for recovery] | Mass | 13352.5787 | kg
Recovering used lubricating oil of a diesel engine after treatment
Inputs
Flow | Quantity | Amount | Unit
Hydrogen [Inorganic intermediate products] | Mass | 6.9861 | kg
Propane [Organic intermediate products] | Mass | 9.8409 | kg
RER: electricity [Production mix] | Energy | 3349.2067 | MJ
RER: natural gas [Fuels] | Energy | 69400.8993 | MJ
Sodium hydroxide [Inorganic intermediate products] | Mass | 38.8451 | kg
Treated lubricating oil [Waste for recovery] | Mass | 13352.5787 | kg
Outputs
Flow | Quantity | Amount | Unit
Arsenic [Heavy metals to air] | Mass | 1.7588e-08 | kg
Asphalt flux [Organic intermediate products] | Mass | 4537.8538 | kg
Base oil from re-refining [Other fuels] | Mass | 3232.2721 | kg
Cadmium [Heavy metals to air] | Mass | 1.1935e-06 | kg
Carbon dioxide [Inorganic emissions to air] | Mass | 2874.2555 | kg
Carbon monoxide [Inorganic emissions to air] | Mass | 14.3093 | kg
Chromium [Heavy metals to air] | Mass | 3.7804e-08 | kg
Electricity from waste to energy [System-dependent] | Energy | 80967.8784 | MJ
Expanded clay [Minerals] | Mass | 8.8004 | kg
Flux and gas [Operating materials] | Mass | 318.0384 | kg
Hazardous waste (unspecified) [Hazardous waste] | Mass | 196.3697 | kg
Hydrogen fluoride [Inorganic emissions to air] | Mass | 0.0035142 | kg
Hydrogen sulphide [Inorganic emissions to air] | Mass | 1.7361e-07 | kg
Marine diesel oil [Other fuels] | Mass | 3472.2046 | kg
Nickel [Heavy metals to air] | Mass | 5.8204e-06 | kg
Nitrogen oxides [Inorganic emissions to air] | Mass | 5.0505 | kg
NMVOC (unspecified) [NMVOC Group to air] | Mass | 4.4002 | kg
Production residues (unspecified) [Waste for recovery] | Mass | 174.3059 | kg
Sewage sludge (waste water processing) [Hazardous waste] | Mass | 353.376 | kg
Sulphur dioxide [Inorganic emissions to air] | Mass | 0.86125 | kg
Waste heat [Other emissions to air] | Energy | 35483.3849 | MJ
Waste water - untreated [Production residues in life cycle] | Mass | 196.3697 | kg
Engine dissembling and component recovering/refurbishing
Inputs
Flow | Quantity | Amount | Unit
Crude oil [Crude oil, at consumer] | Mass | 6123 | kg
Electricity [Electric power] | Energy | 255691.8 | MJ
Main diesel engine [Metal parts] | Mass | 78000 | kg
Raw hardcoal [Resource] | Mass | 52868.4 | kg
RER: natural gas, burned in industrial furnace [Heating systems] | Energy | 499.2 | MJ
Outputs
Flow | Quantity | Amount | Unit
Aluminium casting part [Metal parts] | Mass | 631.8 | kg
Aluminium scrap [Waste for recovery] | Mass | 631.8 | kg
Ammonium [Inorganic emissions to air] | Mass | 0.91765 | kg
BOD in waste water [Production residues in life cycle] | Mass | 75.2471 | kg
Carbon dioxide [Inorganic emissions to air] | Mass | 93418.3059 | kg
Carbon monoxide [Inorganic emissions to air] | Mass | 824.0471 | kg
Cast iron [Metal parts] | Mass | 16263 | kg
Cast iron scrap [Waste for recovery] | Mass | 16263 | kg
Chemical oxygen demand (COD) [Analytical measures to freshwater] | Mass | 86.2588 | kg
Dust (PM2,5 - PM10) [Particles to air] | Mass | 873.6 | kg
Hydrochloric acid [Waste for recovery] | Mass | 22.9412 | kg
Hydrogen sulphide [Inorganic emissions to air] | Mass | 40.3765 | kg
Metallic waste for incineration [Waste for disposal] | Mass | 15366 | kg
Metallic waste for landfill [Waste for disposal] | Mass | 15366 | kg
Methane [Organic emissions to air (VOC group)] | Mass | 333.1059 | kg
Nitrogen dioxide [Inorganic emissions to air] | Mass | 360.6353 | kg
Steel cast part [Metal parts] | Mass | 4984.2 | kg
Steel scrap [Waste for recovery] | Mass | 4984.2 | kg
Sulphur dioxide [Inorganic emissions to air] | Mass | 943.3412 | kg
Recycling aluminium scrap of a diesel engine - ingot production
Inputs
Flow | Quantity | Amount | Unit
Alloy components [Metals] | Mass | 11.7103 | kg
Aluminium scrap [Waste for recovery] | Mass | 631.8 | kg
CH: anionic resin [Organics] | Mass | 2.2305 | kg
CH: cationic resin [Organics] | Mass | 2.2305 | kg
RER: natural gas [Fuels] | Energy | 6459.0816 | MJ
Sodium chloride (rock salt) [Non renewable resources] | Mass | 5.0187 | kg
RER: electricity, at grid [Production mix] | Energy | 60.2245 | MJ
Water [Water] | Mass | 537.0021 | kg
Outputs
Flow | Quantity | Amount | Unit
Aluminium ingot (secondary) [Metals] | Mass | 557.6346 | kg
Carbon dioxide [Inorganic emissions to air] | Mass | 344.0605 | kg
Carbon monoxide [Inorganic emissions to air] | Mass | 0.55763 | kg
Dust (PM2,5 - PM10) [Particles to air] | Mass | 0.55763 | kg
Nitrogen oxides [Inorganic emissions to air] | Mass | 1.6729 | kg
Sulphur dioxide [Inorganic emissions to air] | Mass | 2.7882 | kg
Waste for disposal (unspecified) [Waste for disposal] | Mass | 10.3357 | kg
Recovering cast iron scrap of a diesel engine
Inputs
Flow | Quantity | Amount | Unit
Cast iron scrap [Waste for recovery] | Mass | 16263 | kg
Crude oil [Crude oil, at consumer] | Mass | 79.9757 | kg
Electricity [Electric power] | Energy | 1622.3289 | MJ
Hard coal [Resource] | Mass | 690.1252 | kg
RER: natural gas, burned in industrial furnace [Heating systems] | Energy | 6.5052 | MJ
Outputs
Flow | Quantity | Amount | Unit
Ammonium [Inorganic emissions to air] | Mass | 0.011862 | kg
BOD in waste water [Production residues in life cycle] | Mass | 0.95665 | kg
Carbon dioxide [Inorganic emissions to air] | Mass | 1219.725 | kg
Carbon monoxide [Inorganic emissions to air] | Mass | 10.7144 | kg
Cast iron [Metals] | Mass | 16263 | kg
Chemical oxygen demand (COD) [Analytical measures to freshwater] | Mass | 1.148 | kg
Dust (PM2,5 - PM10) [Particles to air] | Mass | 11.4798 | kg
Hydrochloric acid [Waste for recovery] | Mass | 0.30039 | kg
Hydrogen sulphide [Inorganic emissions to air] | Mass | 0.52807 | kg
Methane [Organic emissions to air (VOC group)] | Mass | 4.4006 | kg
Nitrogen dioxide [Inorganic emissions to air] | Mass | 4.7832 | kg
Sulphur dioxide [Inorganic emissions to air] | Mass | 12.2451 | kg
Recovering steel scrap of a diesel engine
Inputs
Flow | Quantity | Amount | Unit
Crude oil [Crude oil, at consumer] | Mass | 24.5105 | kg
Electricity [Electric power] | Energy | 497.203 | MJ
Hard coal [Resource] | Mass | 211.506 | kg
RER: natural gas, burned in industrial furnace [Heating systems] | Energy | 1.9937 | MJ
Steel scrap [Waste for recovery] | Mass | 4984.2 | kg
Outputs
Flow | Quantity | Amount | Unit
Ammonium [Inorganic emissions to air] | Mass | 0.0036355 | kg
BOD in waste water [Production residues in life cycle] | Mass | 0.29319 | kg
Carbon dioxide [Inorganic emissions to air] | Mass | 373.815 | kg
Carbon monoxide [Inorganic emissions to air] | Mass | 3.2837 | kg
Chemical oxygen demand (COD) [Analytical measures to freshwater] | Mass | 0.35183 | kg
Dust (PM2,5 - PM10) [Particles to air] | Mass | 3.5183 | kg
Hydrochloric acid [Waste for recovery] | Mass | 0.092061 | kg
Hydrogen sulphide [Inorganic emissions to air] | Mass | 0.16184 | kg
Methane [Organic emissions to air (VOC group)] | Mass | 1.3487 | kg
Nitrogen dioxide [Inorganic emissions to air] | Mass | 1.4659 | kg
RER: steel, unalloyed [Benefication] | Mass | 4984.2 | kg
Sulphur dioxide [Inorganic emissions to air] | Mass | 3.7528 | kg
Disposing metallic waste of a diesel engine to incineration plants
Inputs
Flow | Quantity | Amount | Unit
CH: electricity from waste [Incineration] | Energy | 8906.0623 | MJ
CH: heat from waste [Incineration] | Energy | 12892.074 | MJ
CH: waste incineration plant [Incineration] | Number of pieces | 3.8415e-06 | pcs.
CH: process-specific burdens, slag compartment [Incineration] | Mass | 24278.28 | kg
CH: slag compartment [Incineration] | Number of pieces | 4.3332e-05 | pcs.
Metallic waste for incineration [Waste for disposal] | Mass | 15366 | kg
Outputs
Flow | Quantity | Amount | Unit
Aluminium (+III) [Inorganic emissions to freshwater] | Mass | 12492.7593 | kg
Carbon monoxide [Inorganic emissions to air] | Mass | 2.0744 | kg
Carbon monoxide, non-fossil [Inorganic emissions to air] | Mass | 1.3553 | kg
Chloride [Ecoinvent long-term to freshwater] | Mass | 10.0955 | kg
Chloride [Inorganic emissions to freshwater] | Mass | 64.0762 | kg
Chromium (+VI) [Ecoinvent long-term to freshwater] | Mass | 0.12062 | kg
Chromium (+VI) [Heavy metals to freshwater] | Mass | 0.00052705 | kg
Copper (+II) [Ecoinvent long-term to freshwater] | Mass | 15366 | kg
Copper (+II) [Heavy metals to freshwater] | Mass | 0.5332 | kg
Incineration of metallic waste [Waste for disposal] | Mass | 15366 | kg
Iron [Ecoinvent long-term to freshwater] | Mass | 3257.592 | kg
Iron [Heavy metals to freshwater] | Mass | 0.052398 | kg
Methane (biotic) [Organic emissions to air (VOC group)] | Mass | 0.038876 | kg
Methane [Organic emissions to air (VOC group)] | Mass | 0.059313 | kg
Solids [Ecoinvent long-term to freshwater] | Mass | 4.072 | kg
Solids [Particles to freshwater] | Mass | 0.017517 | kg
Tin (+IV) [Heavy metals to freshwater] | Mass | 0.00016442 | kg
Tin, ion [Ecoinvent long-term to freshwater] | Mass | 10.2338 | kg
Waste heat [Other emissions to air] | Energy | 7636.902 | MJ
Waste heat [Other emissions to freshwater] | Energy | 1255.4022 | MJ
Disposing metallic waste of a diesel engine to landfill
Inputs
Flow | Quantity | Amount | Unit
CH: cement, unspecified [Binder] | Mass | 39.4906 | kg
CH: disposal, cement [Residual material landfill facility] | Mass | 98.6497 | kg
CH: electricity from waste [Incineration] | Energy | 527.7257 | MJ
CH: electricity, at grid [Supply mix] | Energy | 580.8302 | MJ
CH: heat from waste [Incineration] | Energy | 854.3496 | MJ
CH: iron (III) chloride, 40% in H2O, at plant [Inorganics] | Mass | 0.015274 | kg
CH: light fuel oil, burned in boiler [Heating systems] | Energy | 359.5644 | MJ
CH: waste incineration plant [Incineration] | Number of pieces | 2.5508e-07 | pcs.
CH: process-specific burdens, waste incineration [Incineration] | Mass | 1018.7658 | kg
CH: process-specific burdens, residual [Residual material landfill facility] | Mass | 98.6497 | kg
CH: process-specific burdens, slag compartment [Incineration] | Mass | 573.1518 | kg
CH: residual material landfill facility [Residual material landfill facility] | Number of pieces | 2.059e-07 | pcs.
CH: landfill facility [Landfill facility] | Number of pieces | 8.5435e-06 | pcs.
CH: sewer grid [Wastewater treatment] | Length | 8.5435e-06 | m
CH: slag compartment [Incineration] | Number of pieces | 1.0188e-06 | pcs.
CH: wastewater treatment plant [Wastewater treatment] | Number of pieces | 2.182e-07 | pcs.
GLO: chemicals inorganic, at plant [Inorganics] | Mass | 0.0012354 | kg
GLO: chemicals organic, at plant [Organics] | Mass | 0.062079 | kg
Metallic waste for landfill [Waste for disposal] | Mass | 15366 | kg
RER: hydrochloric acid, at plant [Inorganics] | Mass | 0.00074064 | kg
RER: natural gas, burned in boiler [Heating systems] | Energy | 70.5299 | MJ
Outputs
Flow | Quantity | Amount | Unit
Aluminium (+III) [Inorganic emissions to freshwater] | Mass | 15204.5033 | kg
Aluminium [Particles to air] | Mass | 0.65613 | kg
Carbon monoxide [Inorganic emissions to air] | Mass | 0.22742 | kg
Chloride [Ecoinvent long-term to freshwater] | Mass | 7.4218e-08 | kg
Chloride [Inorganic emissions to freshwater] | Mass | 73.1422 | kg
Copper (+II) [Ecoinvent long-term to freshwater] | Mass | 2.182e-06 | kg
Copper (+II) [Heavy metals to air] | Mass | 3.0578 | kg
Copper (+II) [Heavy metals to freshwater] | Mass | 0.0019361 | kg
Iron [Ecoinvent long-term to freshwater] | Mass | 0.027966 | kg
Iron [Heavy metals to air] | Mass | 1087.9128 | kg
Iron [Heavy metals to freshwater] | Mass | 53.32 | kg
Landfill of metallic waste [Waste for disposal] | Mass | 15366 | kg
Methane [Organic emissions to air (VOC group)] | Mass | 0.0064998 | kg
Tin (+IV) [Heavy metals to air] | Mass | 59.7737 | kg
Tin (+IV) [Heavy metals to freshwater] | Mass | 0.07391 | kg
Tin, ion [Ecoinvent long-term to freshwater] | Mass | 0.00017978 | kg
Waste heat [Other emissions to air] | Energy | 583.908 | MJ

## C_Auxiliary generator
Manufacturing an auxiliary generator
Inputs
Flow | Quantity | Amount | Unit
Aluminium [Metals] | Mass | 160.752 | kg
Cast iron part [Metal parts] | Mass | 32793.408 | kg
Copper [Metals] | Mass | 361.692 | kg
RER: chromium steel, at plant [Benefication] | Mass | 80.376 | kg
RER: heavy fuel oil, burned in industrial furnace [Heating systems] | Energy | 180.452 | MJ
RER: light fuel oil, burned in industrial furnace [Heating systems] | Energy | 14302.2 | MJ
RER: natural gas, burned in boiler [Heating systems] | Energy | 37705.8 | MJ
RER: tap water, at user [Appropriation] | Mass | 492500 | kg
Steel part [Metal parts] | Mass | 5988.012 | kg
RER: electricity, at grid [Production mix] | Energy | 7219.656 | MJ
Outputs
Flow | Quantity | Amount | Unit
Auxiliary generator [Metal parts] | Mass | 39400 | kg
CH: disposal, hazardous waste, 25% water [hazardous waste incineration] | Mass | 965.3 | kg
CH: disposal, solid waste, 22.9% water [Incineration] | Mass | 5397.8 | kg
CH: disposal, solid waste, 22.9% water [Landfill facility] | Mass | 245.856 | kg
CH: treatment, sewage [Wastewater treatment] | Volume | 476.74 | m3
Waste heat [Other emissions to air] | Energy | 7210.2 | MJ
Operating an auxiliary generator (1) |  |  |  | Operating an auxiliary generator (2)
Inputs |  |  |  | Inputs
Flow | Quantity | Amount | Unit | Flow | Quantity | Amount | Unit
Auxiliary generator [Metal parts] | Mass | 39400 | kg | Auxiliary generator [Metal parts] | Mass | 39400 | kg
Heavy fuel oil (1.0 wt.% S) [Refinery products] | Mass | 0 | kg | Heavy fuel oil (1.0 wt.% S) [Refinery products] | Mass | 2463799.114 | kg
RER: diesel, low-sulphur [Fuels] | Mass | 19751261.23 | kg | RER: diesel, low-sulphur [Fuels] | Mass | 17136171.06 | kg
Outputs |  |  |  | Outputs
Flow | Quantity | Amount | Unit | Flow | Quantity | Amount | Unit
Auxiliary generator [Metal parts] | Mass | 39400 | kg | Auxiliary generator [Metal parts] | Mass | 39400 | kg
Carbon dioxide [Inorganic emissions to air] | Mass | 62803550 | kg | Carbon dioxide [Inorganic emissions to air] | Mass | 62324687 | kg
Carbon monoxide [Inorganic emissions to air] | Mass | 54611.8 | kg | Carbon monoxide [Inorganic emissions to air] | Mass | 53893.4 | kg
Dust (PM2,5 - PM10) [Particles to air] | Mass | 51332.5816 | kg | Dust (PM2,5 - PM10) [Particles to air] | Mass | 56064.1106 | kg
Energy unspecific [Energy resources] | Energy | 263063332.2 | MJ | Energy unspecific [Energy resources] | Energy | 220714789.3 | MJ
Hydrocarbons [Organic emissions to air (VOC group)] | Mass | 36407.9 | kg | Hydrocarbons [Organic emissions to air (VOC group)] | Mass | 35928.9 | kg
Nitrogen dioxide [Inorganic emissions to air] | Mass | 1265173 | kg | Nitrogen dioxide [Inorganic emissions to air] | Mass | 1257213 | kg
Sulphur dioxide [Inorganic emissions to air] | Mass | 391384.4391 | kg | Sulphur dioxide [Inorganic emissions to air] | Mass | 473065.6893 | kg
Maintaining an auxiliary generator
Inputs
Flow | Quantity | Amount | Unit
Auxiliary generator [Metal parts] | Mass | 39400 | kg
RER: lubricating oil [Organics] | Mass | 7495.1158 | kg
Outputs
Flow | Quantity | Amount | Unit
Auxiliary generator [Metal parts] | Mass | 39400 | kg
Unspecified oil waste [Hazardous waste] | Mass | 7495.1158 | kg
Used lubricating oil treatment of an auxiliary generator
Inputs
Flow | Quantity | Amount | Unit
Diesel [Refinery products] | Mass | 20.1469 | kg
Light fuel oil (0.05 wt.% S) [Refinery products] | Mass | 15.1776 | kg
Liquefied petroleum gas [LPG, at production] | Mass | 18.1232 | kg
RER: electricity [Production mix] | Energy | 388163.6507 | MJ
Sulphuric acid [Inorganic intermediate products] | Mass | 30.2053 | kg
Unspecified oil waste [Hazardous waste] | Mass | 7495.1158 | kg
Outputs
Flow | Quantity | Amount | Unit
Sewage sludge (waste water processing) [Hazardous waste] | Mass | 242.9842 | kg
Sludge [Hazardous waste] | Mass | 6676.2894 | kg
Treated lubricating oil [Waste for recovery] | Mass | 569.6213 | kg
Recovering used lubricating oil of an auxiliary generator after treatment
Inputs
Flow | Quantity | Amount | Unit
Hydrogen [Inorganic intermediate products] | Mass | 3.4931 | kg
Propane [Organic intermediate products] | Mass | 4.9204 | kg
RER: electricity [Production mix] | Energy | 1674.6034 | MJ
RER: natural gas [Fuels] | Energy | 34700.4496 | MJ
Sodium hydroxide [Inorganic intermediate products] | Mass | 19.4225 | kg
Treated lubricating oil [Waste for recovery] | Mass | 6676.2894 | kg
Outputs
Flow | Quantity | Amount | Unit
Arsenic [Heavy metals to air] | Mass | 8.794e-09 | kg
Asphalt flux [Organic intermediate products] | Mass | 2268.9269 | kg
Base oil from re-refining [Other fuels] | Mass | 1616.136 | kg
Cadmium [Heavy metals to air] | Mass | 5.9677e-07 | kg
Carbon dioxide [Inorganic emissions to air] | Mass | 1437.1278 | kg
Carbon monoxide [Inorganic emissions to air] | Mass | 7.1546 | kg
Chromium [Heavy metals to air] | Mass | 1.8902e-08 | kg
Electricity from waste to energy [System-dependent] | Energy | 40483.9392 | MJ
Expanded clay [Minerals] | Mass | 4.4002 | kg
Flux and gas [Operating materials] | Mass | 159.0192 | kg
Hazardous waste (unspecified) [Hazardous waste] | Mass | 98.1848 | kg
Hydrogen fluoride [Inorganic emissions to air] | Mass | 0.0017571 | kg
Hydrogen sulphide [Inorganic emissions to air] | Mass | 8.6805e-08 | kg
Marine diesel oil [Other fuels] | Mass | 1736.1023 | kg
Nickel [Heavy metals to air] | Mass | 2.9102e-06 | kg
Nitrogen oxides [Inorganic emissions to air] | Mass | 2.5253 | kg
NMVOC (unspecified) [NMVOC Group to air] | Mass | 2.2001 | kg
Production residues (unspecified) [Waste for recovery] | Mass | 87.1529 | kg
Sewage sludge (waste water processing) [Hazardous waste] | Mass | 176.688 | kg
Sulphur dioxide [Inorganic emissions to air] | Mass | 0.43063 | kg
Waste heat [Other emissions to air] | Energy | 17741.6925 | MJ
Waste water - untreated [Production residues in life cycle] | Mass | 98.1848 | kg
Dissembling an auxiliary generator andrecovering/refurbishing component
Inputs
Flow | Quantity | Amount | Unit
Auxiliary generator [Metal parts] | Mass | 39400 | kg
Crude oil [Crude oil, at consumer] | Mass | 3092.9 | kg
Electricity [Electric power] | Energy | 588.242 | MJ
Raw hardcoal [Resource] | Mass | 26705.32 | kg
RER: natural gas, burned in industrial furnace [Heating systems] | Energy | 252.16 | MJ
Outputs
Flow | Quantity | Amount | Unit
Aluminium casting part [Metal parts] | Mass | 48.2256 | kg
Aluminium scrap [Waste for recovery] | Mass | 48.2256 | kg
Ammonium [Inorganic emissions to air] | Mass | 0.46353 | kg
BOD in waste water [Production residues in life cycle] | Mass | 38.0094 | kg
Carbon dioxide [Inorganic emissions to air] | Mass | 47188.2212 | kg
Carbon monoxide [Inorganic emissions to air] | Mass | 416.2494 | kg
Cast iron [Metal parts] | Mass | 9838.0224 | kg
Cast iron scrap [Waste for recovery] | Mass | 9838.0224 | kg
Chemical oxygen demand (COD) [Analytical measures to freshwater] | Mass | 43.5718 | kg
Copper [Metals] | Mass | 108.5076 | kg
Copper scrap [Waste for recovery] | Mass | 108.5076 | kg
Dust (PM2,5 - PM10) [Particles to air] | Mass | 441.28 | kg
Hydrochloric acid [Waste for recovery] | Mass | 11.5882 | kg
Hydrogen sulphide [Inorganic emissions to air] | Mass | 20.3953 | kg
Metallic waste for incineration [Waste for disposal] | Mass | 7876.848 | kg
Metallic waste for landfill [Waste for disposal] | Mass | 7876.848 | kg
Methane [Organic emissions to air (VOC group)] | Mass | 168.2612 | kg
Nitrogen dioxide [Inorganic emissions to air] | Mass | 182.1671 | kg
Stainless steel [Metal parts] | Mass | 24.1128 | kg
Stainless steel scrap [Waste for recovery] | Mass | 24.1128 | kg
Steel cast part [Metal parts] | Mass | 1796.4036 | kg
Steel scrap [Waste for recovery] | Mass | 1796.4036 | kg
Sulphur dioxide [Inorganic emissions to air] | Mass | 476.5082 | kg
Recycling copper scrap of an auxiliary generator
Inputs
Flow | Quantity | Amount | Unit
Copper scrap [Waste for recovery] | Mass | 108.5076 | kg
RER: blast furnace gas, burned in power plant [Power plants] | Energy | 537.1126 | MJ
RER: gas power plant, 100MWe [Power plants] | Number of pieces | 3.647e-09 | pcs.
Outputs
Flow | Quantity | Amount | Unit
Acenaphthene [NMVOC Group to air] | Mass | 4.2593e-10 | kg
Acetaldehyde (Ethanal) [NMVOC Group to air] | Mass | 4.2969e-07 | kg
Acetic acid [NMVOC Group to air] | Mass | 6.4991e-05 | kg
Arsenic [Heavy metals to air] | Mass | 0.00015191 | kg
Benzene [NMVOC Group to air] | Mass | 4.9737e-07 | kg
Benzo{a}pyrene [PAH group to air] | Mass | 2.8413e-10 | kg
Butane [NMVOC Group to air] | Mass | 0.00049737 | kg
Cadmium [Heavy metals to air] | Mass | 0.00024957 | kg
Carbon dioxide [Inorganic emissions to air] | Mass | 107.4225 | kg
Carbon monoxide [Inorganic emissions to air] | Mass | 0.0080567 | kg
Copper [Heavy metals to air] | Mass | 0.0030382 | kg
Dust (> PM10) [Particles to air] | Mass | 0.028212 | kg
Dust (PM2.5) [Particles to air] | Mass | 0.10205 | kg
Ethane [NMVOC Group to air] | Mass | 0.00073584 | kg
Formaldehyde (methanal) [NMVOC Group to air] | Mass | 1.7778e-05 | kg
Heat, waste [unspecified] | Energy | 408.2056 | MJ
Hexane (isomers) [NMVOC Group to air] | Mass | 0.00042593 | kg
Lead [Heavy metals to air] | Mass | 0.011936 | kg
Methane [Organic emissions to air (VOC group)] | Mass | 0.00053711 | kg
Nickel [Heavy metals to air] | Mass | 1.4106e-05 | kg
Nitrogen oxides [Inorganic emissions to air] | Mass | 0.037598 | kg
Nitrous oxide [Inorganic emissions to air] | Mass | 0.00053711 | kg
Pentane (n-pentane) [NMVOC Group to air] | Mass | 0.00061768 | kg
Polychlorinated biphenyls [Halogenated organic emissions to air] | Mass | 0.00040148 | kg
Polychlorinated dibenzo-p-dioxins [Halogenated organic emissions to air] | Mass | 1.5576e-14 | kg
Polycyclic aromatic hydrocarbons (carcinogenic) [PAH group to air] | Mass | 4.2969e-06 | kg
Propane [NMVOC Group to air] | Mass | 0.00037866 | kg
Propionic acid (propane acid) [NMVOC Group to air] | Mass | 8.5938e-06 | kg
RER: copper, secondary [Benefication] | Mass | 108.5076 | kg
Sulphur dioxide [Inorganic emissions to air] | Mass | 0.010742 | kg
Toluene (methyl benzene) [NMVOC Group to air] | Mass | 8.0567e-07 | kg
Recycling steel scrap of an auxiliary generator
Inputs
Flow | Quantity | Amount | Unit
Crude oil [Crude oil, at consumer] | Mass | 8.8341 | kg
Electricity [Electric power] | Energy | 3880.2318 | MJ
Raw hardcoal [Resource] | Mass | 76.2309 | kg
RER: natural gas, burned in industrial furnace [Heating systems] | Energy | 0.71856 | MJ
Steel scrap [Waste for recovery] | Mass | 1796.4036 | kg
Outputs
Flow | Quantity | Amount | Unit
Ammonium [Inorganic emissions to air] | Mass | 0.0013103 | kg
BOD in waste water [Production residues in life cycle] | Mass | 0.10567 | kg
Carbon dioxide [Inorganic emissions to air] | Mass | 134.7303 | kg
Carbon monoxide [Inorganic emissions to air] | Mass | 1.1835 | kg
Chemical oxygen demand (COD) [Analytical measures to freshwater] | Mass | 0.1268 | kg
Dust (PM2,5 - PM10) [Particles to air] | Mass | 1.268 | kg
Hydrochloric acid [Waste for recovery] | Mass | 0.033181 | kg
Hydrogen sulphide [Inorganic emissions to air] | Mass | 0.05833 | kg
Methane [Organic emissions to air (VOC group)] | Mass | 0.48609 | kg
Nitrogen dioxide [Inorganic emissions to air] | Mass | 0.52835 | kg
RER: steel, unalloyed [Benefication] | Mass | 1796.4036 | kg
Sulphur dioxide [Inorganic emissions to air] | Mass | 1.3526 | kg
Recycling cast iron scrap of an auxiliary generator
Inputs
Flow | Quantity | Amount | Unit
Cast iron scrap [Waste for recovery] | Mass | 9838.0224 | kg
Crude oil [Crude oil, at consumer] | Mass | 48.3799 | kg
Electricity [Electric power] | Energy | 19833.4532 | MJ
Raw hardcoal [Resource] | Mass | 417.4794 | kg
RER: natural gas, burned in industrial furnace [Heating systems] | Energy | 3.9352 | MJ
Outputs
Flow | Quantity | Amount | Unit
Ammonium [Inorganic emissions to air] | Mass | 0.007176 | kg
BOD in waste water [Production residues in life cycle] | Mass | 0.57871 | kg
Carbon dioxide [Inorganic emissions to air] | Mass | 737.8517 | kg
Carbon monoxide [Inorganic emissions to air] | Mass | 6.4815 | kg
Cast iron [Metals] | Mass | 9838.0224 | kg
Chemical oxygen demand (COD) [Analytical measures to freshwater] | Mass | 0.69445 | kg
Dust (PM2,5 - PM10) [Particles to air] | Mass | 6.9445 | kg
Hydrochloric acid [Waste for recovery] | Mass | 0.18171 | kg
Hydrogen sulphide [Inorganic emissions to air] | Mass | 0.31945 | kg
Methane [Organic emissions to air (VOC group)] | Mass | 2.6621 | kg
Nitrogen dioxide [Inorganic emissions to air] | Mass | 2.8935 | kg
Sulphur dioxide [Inorganic emissions to air] | Mass | 7.4075 | kg
Recycling aluminium scrap of an auxiliary generator - ingot production
Inputs
Flow | Quantity | Amount | Unit
Alloy components [Metals] | Mass | 0.89385 | kg
Aluminium scrap [Waste for recovery] | Mass | 48.2256 | kg
CH: anionic resin [Organics] | Mass | 0.17026 | kg
CH: cationic resin [Organics] | Mass | 0.17026 | kg
RER: natural gas [Fuels] | Energy | 493.0248 | MJ
Sodium chloride (rock salt) [Non renewable resources] | Mass | 0.38308 | kg
RER: electricity, at grid [Production mix] | Energy | 4.597 | MJ
Water [Water] | Mass | 40.9896 | kg
Outputs
Flow | Quantity | Amount | Unit
Aluminium ingot (secondary) [Metals] | Mass | 42.5645 | kg
Carbon dioxide [Inorganic emissions to air] | Mass | 26.2623 | kg
Carbon monoxide [Inorganic emissions to air] | Mass | 0.042565 | kg
Dust (PM2,5 - PM10) [Particles to air] | Mass | 0.042565 | kg
Nitrogen oxides [Inorganic emissions to air] | Mass | 0.12769 | kg
Sulphur dioxide [Inorganic emissions to air] | Mass | 0.21282 | kg
Waste for disposal (unspecified) [Waste for disposal] | Mass | 0.78893 | kg
Disposing metallic waste of an auxiliary generator to incineration plants
Inputs
Flow | Quantity | Amount | Unit
CH: electricity from waste [Incineration] | Energy | 4565.3846 | MJ
CH: heat from waste [Incineration] | Energy | 6608.6755 | MJ
CH: waste incineration plant [Incineration] | Number of pieces | 1.9692e-06 | pcs.
CH: process-specific burdens, slag compartment [Incineration] | Mass | 12445.4198 | kg
CH: slag compartment [Incineration] | Number of pieces | 2.2213e-05 | pcs.
Metallic waste for incineration [Waste for disposal] | Mass | 7876.848 | kg
Outputs
Flow | Quantity | Amount | Unit
Aluminium (+III) [Inorganic emissions to freshwater] | Mass | 6403.9806 | kg
Carbon monoxide [Inorganic emissions to air] | Mass | 1.0634 | kg
Carbon monoxide, non-fossil [Inorganic emissions to air] | Mass | 0.69474 | kg
Chloride [Ecoinvent long-term to freshwater] | Mass | 5.1751 | kg
Chloride [Inorganic emissions to freshwater] | Mass | 32.8465 | kg
Copper (+II) [Ecoinvent long-term to freshwater] | Mass | 7876.848 | kg
Copper (+II) [Heavy metals to freshwater] | Mass | 0.27333 | kg
Incineration of metallic waste [Waste for disposal] | Mass | 7876.848 | kg
Iron [Ecoinvent long-term to freshwater] | Mass | 1669.8918 | kg
Iron [Heavy metals to freshwater] | Mass | 0.02686 | kg
Methane (biotic) [Organic emissions to air (VOC group)] | Mass | 0.019928 | kg
Methane [Organic emissions to air (VOC group)] | Mass | 0.030405 | kg
Solids [Ecoinvent long-term to freshwater] | Mass | 2.0874 | kg
Solids [Particles to freshwater] | Mass | 0.0089796 | kg
Waste heat [Other emissions to air] | Energy | 3914.7935 | MJ
Waste heat [Other emissions to freshwater] | Energy | 643.5385 | MJ
Disposing metallic waste of an auxiliary generator to landfill
Inputs
Flow | Quantity | Amount | Unit
CH: cement, unspecified, at plant [Binder] | Mass | 20.2435 | kg
CH: disposal, cement [Residual material landfill facility] | Mass | 50.5694 | kg
CH: disposal, paper [Incineration] | Mass | 0.30562 | kg
CH: disposal, plastics, mixture [Incineration] | Mass | 0.30562 | kg
CH: electricity from waste [Incineration] | Energy | 270.5203 | MJ
CH: electricity, at grid [Supply mix] | Energy | 297.7425 | MJ
CH: heat from waste [Incineration] | Energy | 437.9527 | MJ
CH: iron (III) chloride, 40% in H2O, at plant [Inorganics] | Mass | 0.0078296 | kg
CH: light fuel oil, burned in boiler [Heating systems] | Energy | 184.3182 | MJ
CH: waste incineration plant [Incineration] | Number of pieces | 1.3076e-07 | pcs.
CH: process-specific burdens, waste incineration [Incineration] | Mass | 522.235 | kg
CH: process-specific burdens, residual [Residual material landfill facility] | Mass | 50.5694 | kg
CH: process-specific burdens, slag compartment [Incineration] | Mass | 293.8064 | kg
CH: residual material landfill facility [Residual material landfill facility] | Number of pieces | 1.0555e-07 | pcs.
CH: landfill facility [Landfill facility] | Number of pieces | 4.3795e-06 | pcs.
CH: sewer grid [Wastewater treatment] | Length | 4.3795e-06 | m
CH: slag compartment [Incineration] | Number of pieces | 5.2224e-07 | pcs.
CH: wastewater treatment plant [Wastewater treatment] | Number of pieces | 1.1185e-07 | pcs.
GLO: chemicals inorganic, at plant [Inorganics] | Mass | 0.0006333 | kg
GLO: chemicals organic, at plant [Organics] | Mass | 0.031822 | kg
Metallic waste for landfill [Waste for disposal] | Mass | 7876.848 | kg
RER: hydrochloric acid, at plant [Inorganics] | Mass | 0.00037966 | kg
RER: natural gas, burned in boiler [Heating systems] | Energy | 36.1547 | MJ
Outputs
Flow | Quantity | Amount | Unit
Aluminium (+III) [Inorganic emissions to freshwater] | Mass | 7794.0623 | kg
Aluminium [Particles to air] | Mass | 0.33634 | kg
Carbon monoxide [Inorganic emissions to air] | Mass | 0.11658 | kg
Chloride [Ecoinvent long-term to freshwater] | Mass | 3.8045e-08 | kg
Chloride [Inorganic emissions to freshwater] | Mass | 37.4938 | kg
Copper (+II) [Ecoinvent long-term to freshwater] | Mass | 1.1185e-06 | kg
Copper (+II) [Heavy metals to air] | Mass | 1.5675 | kg
Copper (+II) [Heavy metals to freshwater] | Mass | 0.00099248 | kg
Hydrogen chloride [Inorganic emissions to air] | Mass | 0.54035 | kg
Iron [Ecoinvent long-term to freshwater] | Mass | 0.014336 | kg
Iron [Heavy metals to air] | Mass | 557.6808 | kg
Iron [Heavy metals to freshwater] | Mass | 27.3327 | kg
Landfill of metallic waste [Waste for disposal] | Mass | 7876.848 | kg

## C_Shaft generator
Manufacturing a shaft generator
Inputs
Flow | Quantity | Amount | Unit
Aluminium [Metals] | Mass | 21.25 | kg
Cast iron part [Metal parts] | Mass | 828.75 | kg
Copper [Metals] | Mass | 180.625 | kg
Crude steel [Metals] | Mass | 1051.875 | kg
RER: chromium steel, at plant [Benefication] | Mass | 10.625 | kg
RER: heavy fuel oil, burned in industrial furnace [Heating systems] | Energy | 9.7325 | MJ
RER: light fuel oil, burned in industrial furnace [Heating systems] | Energy | 771.375 | MJ
RER: natural gas, burned in boiler [Heating systems] | Energy | 2033.625 | MJ
RER: synthetic rubber, at plant [polymers] | Mass | 31.875 | kg
RER: tap water, at user [Appropriation] | Mass | 26562.5 | kg
RER: electricity, at grid [Production mix] | Energy | 389.385 | MJ
Outputs
Flow | Quantity | Amount | Unit
CH: disposal, hazardous waste, 25% water [hazardous waste incineration] | Mass | 52.0625 | kg
CH: disposal, solid waste, 22.9% water [Incineration] | Mass | 291.125 | kg
CH: disposal, solid waste, 22.9% water [Landfill facility] | Mass | 13.26 | kg
CH: treatment, sewage [Wastewater treatment] | Volume | 25.7125 | m3
shaft generator [Metal parts] | Mass | 2125 | kg
Waste heat [Other emissions to air] | Energy | 388.875 | MJ
Operating a shaft generator
Inputs
Flow | Quantity | Amount | Unit
Energy unspecific [Energy resources] | Energy | 0 | MJ
shaft generator [Metal parts] | Mass | 2125 | kg
Outputs
Flow | Quantity | Amount | Unit
Energy unspecific [Energy resources] | Energy | 0 | MJ
shaft generator [Metal parts] | Mass | 2125 | kg
Recovering a shaft generator and refurbishing its components
Inputs
Flow | Quantity | Amount | Unit
Crude oil [Crude oil, at consumer] | Mass | 166.8125 | kg
Electricity [Electric power] | Energy | 31.7263 | MJ
Raw hardcoal [Resource] | Mass | 1440.325 | kg
RER: natural gas, burned in industrial furnace [Heating systems] | Energy | 13.6 | MJ
shaft generator [Metal parts] | Mass | 2125 | kg
Outputs
Flow | Quantity | Amount | Unit
Aluminium casting part [Metal parts] | Mass | 6.375 | kg
Aluminium scrap [Waste for recovery] | Mass | 6.375 | kg
Ammonium [Inorganic emissions to air] | Mass | 0.025 | kg
BOD in waste water [Production residues in life cycle] | Mass | 2.05 | kg
Carbon dioxide [Inorganic emissions to air] | Mass | 2545.05 | kg
Carbon monoxide [Inorganic emissions to air] | Mass | 22.45 | kg
Cast iron [Metal parts] | Mass | 248.625 | kg
Cast iron scrap [Waste for recovery] | Mass | 248.625 | kg
Chemical oxygen demand (COD) [Analytical measures to freshwater] | Mass | 2.35 | kg
Copper [Metals] | Mass | 54.1875 | kg
Copper scrap [Waste for recovery] | Mass | 54.1875 | kg
Dust (PM2,5 - PM10) [Particles to air] | Mass | 23.8 | kg
Hydrochloric acid [Waste for recovery] | Mass | 0.625 | kg
Hydrogen sulphide [Inorganic emissions to air] | Mass | 1.1 | kg
Landfill of plastic waste [Consumer waste] | Mass | 22.3125 | kg
Metallic waste for incineration [Waste for disposal] | Mass | 418.625 | kg
Metallic waste for landfill [Waste for disposal] | Mass | 418.625 | kg
Methane [Organic emissions to air (VOC group)] | Mass | 9.075 | kg
Nitrogen dioxide [Inorganic emissions to air] | Mass | 9.825 | kg
Plastic (unspecified) [Waste for recovery] | Mass | 9.5625 | kg
Stainless steel [Metal parts] | Mass | 3.1875 | kg
Stainless steel scrap [Waste for recovery] | Mass | 3.1875 | kg
Steel cast part [Metal parts] | Mass | 315.5625 | kg
Steel scrap [Waste for recovery] | Mass | 315.5625 | kg
Sulphur dioxide [Inorganic emissions to air] | Mass | 25.7 | kg
Recycling aluminium scrap of a shaft generator - ingot production
Inputs
Flow | Quantity | Amount | Unit
Alloy components [Metals] | Mass | 0.11816 | kg
Aluminium scrap [Waste for recovery] | Mass | 6.375 | kg
CH: anionic resin [Organics] | Mass | 0.022507 | kg
CH: cationic resin [Organics] | Mass | 0.022507 | kg
RER: natural gas [Fuels] | Energy | 65.1735 | MJ
Sodium chloride (rock salt) [Non renewable resources] | Mass | 0.05064 | kg
RER: electricity, at grid [Production mix] | Energy | 0.60768 | MJ
Water [Water] | Mass | 5.4185 | kg
Outputs
Flow | Quantity | Amount | Unit
Aluminium ingot (secondary) [Metals] | Mass | 5.6267 | kg
Carbon dioxide [Inorganic emissions to air] | Mass | 3.4716 | kg
Carbon monoxide [Inorganic emissions to air] | Mass | 0.0056267 | kg
Dust (PM2,5 - PM10) [Particles to air] | Mass | 0.0056267 | kg
Nitrogen oxides [Inorganic emissions to air] | Mass | 0.01688 | kg
Sulphur dioxide [Inorganic emissions to air] | Mass | 0.028133 | kg
Waste for disposal (unspecified) [Waste for disposal] | Mass | 0.10429 | kg
Recycling copper scrap of a shaft generator
Inputs
Flow | Quantity | Amount | Unit
Copper scrap [Waste for recovery] | Mass | 54.1875 | kg
RER: blast furnace gas, burned in power plant [Power plants] | Energy | 268.2281 | MJ
RER: gas power plant, 100MWe [Power plants] | Number of pieces | 1.8213e-09 | pcs.
Outputs
Flow | Quantity | Amount | Unit
Acenaphthene [NMVOC Group to air] | Mass | 2.127e-10 | kg
Acetaldehyde (Ethanal) [NMVOC Group to air] | Mass | 2.1458e-07 | kg
Acetic acid [NMVOC Group to air] | Mass | 3.2456e-05 | kg
Arsenic [Heavy metals to air] | Mass | 7.5862e-05 | kg
Benzene [NMVOC Group to air] | Mass | 2.4838e-07 | kg
Benzo{a}pyrene [PAH group to air] | Mass | 1.4189e-10 | kg
Butane [NMVOC Group to air] | Mass | 0.00024838 | kg
Cadmium [Heavy metals to air] | Mass | 0.00012463 | kg
Carbon dioxide [Inorganic emissions to air] | Mass | 53.6456 | kg
Carbon monoxide [Inorganic emissions to air] | Mass | 0.0040234 | kg
Copper [Heavy metals to air] | Mass | 0.0015172 | kg
Dust (> PM10) [Particles to air] | Mass | 0.014089 | kg
Dust (PM2.5) [Particles to air] | Mass | 0.050963 | kg
Ethane [NMVOC Group to air] | Mass | 0.00036747 | kg
Formaldehyde (methanal) [NMVOC Group to air] | Mass | 8.8784e-06 | kg
Heat, waste [unspecified] | Energy | 203.8534 | MJ
Hexane (isomers) [NMVOC Group to air] | Mass | 0.0002127 | kg
Lead [Heavy metals to air] | Mass | 0.0059606 | kg
Methane [Organic emissions to air (VOC group)] | Mass | 0.00026823 | kg
Nickel [Heavy metals to air] | Mass | 7.0444e-06 | kg
Nitrogen oxides [Inorganic emissions to air] | Mass | 0.018776 | kg
Nitrous oxide [Inorganic emissions to air] | Mass | 0.00026823 | kg
Pentane (n-pentane) [NMVOC Group to air] | Mass | 0.00030846 | kg
Polychlorinated biphenyls [Halogenated organic emissions to air] | Mass | 0.00020049 | kg
Polychlorinated dibenzo-p-dioxins [Halogenated organic emissions to air] | Mass | 7.7786e-15 | kg
Polycyclic aromatic hydrocarbons (carcinogenic) [PAH group to air] | Mass | 2.1458e-06 | kg
Propane [NMVOC Group to air] | Mass | 0.0001891 | kg
Propionic acid (propane acid) [NMVOC Group to air] | Mass | 4.2916e-06 | kg
RER: copper, secondary [Benefication] | Mass | 54.1875 | kg
Sulphur dioxide [Inorganic emissions to air] | Mass | 0.0053646 | kg
Toluene (methyl benzene) [NMVOC Group to air] | Mass | 4.0234e-07 | kg
Recycling cast iron scrap of a shaft generator
Inputs
Flow | Quantity | Amount | Unit
Alloy components [Metals] | Mass | 3.9951 | kg
Argon [Inorganic intermediate products] | Mass | 0.22206 | kg
Cast iron scrap [Waste for recovery] | Mass | 248.625 | kg
GLO: charcoal, at plant [Fuels] | Mass | 9.9133 | kg
Coke, metallurgic [Organic intermediate products] | Mass | 3.4498 | kg
Dolomite [Minerals] | Mass | 4.8575 | kg
Graphite [Inorganic intermediate products] | Mass | 0.79306 | kg
Lime finelime (ground) [Minerals] | Mass | 16.3569 | kg
Nitrogen liquid [Inorganic intermediate products] | Mass | 8.7858 | kg
Oxygen liquid [Inorganic intermediate products] | Mass | 9.9254 | kg
Pig iron (Fe carrier) [Metals] | Mass | 3.7274 | kg
Refractory [Minerals] | Mass | 4.0644 | kg
RER: natural gas [Fuels] | Energy | 153.6558 | MJ
RER: steam, for chemical processes [Auxiliary material] | Mass | 28.1537 | kg
RER: electricity, at grid [Production mix] | Energy | 423.9909 | MJ
Water [Water] | Mass | 4.6146 | kg
Outputs
Flow | Quantity | Amount | Unit
Carbon dioxide [Inorganic emissions to air] | Mass | 26.0818 | kg
Carbon monoxide [Inorganic emissions to air] | Mass | 0.5948 | kg
Cast iron [Metals] | Mass | 198.2656 | kg
Chromium [Heavy metals to air] | Mass | 0.00042657 | kg
Dust (> PM10) [Particles to air] | Mass | 0.049963 | kg
Dust (PM2,5 - PM10) [Particles to air] | Mass | 3.9653 | kg
Lead [Heavy metals to air] | Mass | 0.28996 | kg
Nitrogen oxides [Inorganic emissions to air] | Mass | 0.059579 | kg
Polycyclic aromatic hydrocarbons (carcinogenic) [PAH group to air] | Mass | 9.7051e-05 | kg
Refractory [Hazardous waste] | Mass | 2.4188 | kg
Sludge [Waste for disposal] | Mass | 0.85254 | kg
Steel works slag [Waste for recovery] | Mass | 40.9418 | kg
Sulphur dioxide [Inorganic emissions to air] | Mass | 0.025299 | kg
Recycling stainless steel scrap of a shaft generator
Inputs
Flow | Quantity | Amount | Unit
Alloy components [Metals] | Mass | 0.21551 | kg
Argon [Inorganic intermediate products] | Mass | 0.011978 | kg
GLO: charcoal, at plant [Fuels] | Mass | 0.53475 | kg
Coke, metallurgic [Organic intermediate products] | Mass | 0.18609 | kg
Dolomite [Minerals] | Mass | 0.26203 | kg
Graphite [Inorganic intermediate products] | Mass | 0.04278 | kg
Lime finelime (ground) [Minerals] | Mass | 0.88234 | kg
Nitrogen liquid [Inorganic intermediate products] | Mass | 0.47393 | kg
Oxygen liquid [Inorganic intermediate products] | Mass | 0.53541 | kg
Pig iron (Fe carrier) [Metals] | Mass | 0.20107 | kg
Refractory [Minerals] | Mass | 0.21925 | kg
RER: natural gas [Fuels] | Energy | 8.2887 | MJ
RER: steam, for chemical processes [Auxiliary material] | Mass | 1.5187 | kg
Stainless steel scrap [Waste for recovery] | Mass | 3.1875 | kg
RER: electricity, at grid [Production mix] | Energy | 22.8714 | MJ
Water [Water] | Mass | 0.24893 | kg
Outputs
Flow | Quantity | Amount | Unit
Carbon dioxide [Inorganic emissions to air] | Mass | 1.4069 | kg
Carbon monoxide [Inorganic emissions to air] | Mass | 0.032085 | kg
Chromium [Heavy metals to air] | Mass | 2.301e-05 | kg
Dust (> PM10) [Particles to air] | Mass | 0.0026952 | kg
Dust (PM2,5 - PM10) [Particles to air] | Mass | 0.2139 | kg
Lead [Heavy metals to air] | Mass | 1.5642e-05 | kg
Nitrogen oxides [Inorganic emissions to air] | Mass | 2.6367e-05 | kg
Polycyclic aromatic hydrocarbons (carcinogenic) [PAH group to air] | Mass | 5.2357e-06 | kg
Refractory [Hazardous waste] | Mass | 0.13048 | kg
Sludge [Waste for disposal] | Mass | 0.045989 | kg
Stainless steel (slab) [Metals] | Mass | 3.1373 | kg
Steel works slag [Waste for recovery] | Mass | 2.2085 | kg
Sulphur dioxide [Inorganic emissions to air] | Mass | 0.0013647 | kg
Recycling steel scrap of a shaft generator
Inputs
Flow | Quantity | Amount | Unit
Alloy components [Metals] | Mass | 5.0706 | kg
Argon [Inorganic intermediate products] | Mass | 0.28184 | kg
GLO: charcoal, at plant [Fuels] | Mass | 12.5822 | kg
Coke, metallurgic [Organic intermediate products] | Mass | 4.3786 | kg
Dolomite [Minerals] | Mass | 6.1653 | kg
Graphite [Inorganic intermediate products] | Mass | 1.0066 | kg
Lime finelime (ground) [Minerals] | Mass | 20.7607 | kg
Nitrogen liquid [Inorganic intermediate products] | Mass | 11.1512 | kg
Oxygen liquid [Inorganic intermediate products] | Mass | 12.5977 | kg
Pig iron (Fe carrier) [Metals] | Mass | 4.7309 | kg
Refractory [Minerals] | Mass | 5.1587 | kg
RER: natural gas [Fuels] | Energy | 195.0247 | MJ
RER: steam, for chemical processes [Auxiliary material] | Mass | 35.7336 | kg
Steel scrap [Waste for recovery] | Mass | 315.5625 | kg
RER: electricity, at grid [Production mix] | Energy | 538.1423 | MJ
Water [Water] | Mass | 5.857 | kg
Outputs
Flow | Quantity | Amount | Unit
Carbon dioxide [Inorganic emissions to air] | Mass | 33.1039 | kg
Carbon monoxide [Inorganic emissions to air] | Mass | 0.75493 | kg
Chromium [Heavy metals to air] | Mass | 0.00054141 | kg
Dust (> PM10) [Particles to air] | Mass | 0.063414 | kg
Dust (PM2,5 - PM10) [Particles to air] | Mass | 5.0329 | kg
Lead [Heavy metals to air] | Mass | 0.36803 | kg
Nitrogen oxides [Inorganic emissions to air] | Mass | 0.075619 | kg
Polycyclic aromatic hydrocarbons (carcinogenic) [PAH group to air] | Mass | 0.00012318 | kg
Refractory [Hazardous waste] | Mass | 3.0701 | kg
RER: steel, unalloyed [Benefication] | Mass | 251.6447 | kg
Sludge [Waste for disposal] | Mass | 1.0821 | kg
Steel works slag [Waste for recovery] | Mass | 51.9646 | kg
Sulphur dioxide [Inorganic emissions to air] | Mass | 0.03211 | kg
Disposing metallic waste of a shaft generator to incineration plants
Inputs
Flow | Quantity | Amount | Unit
CH: electricity from waste [Incineration] | Energy | 242.6331 | MJ
CH: heat from waste [Incineration] | Energy | 351.2264 | MJ
CH: waste incineration plant [Incineration] | Number of pieces | 1.0466e-07 | pcs.
CH: process-specific burdens, slag compartment [Incineration] | Mass | 661.4275 | kg
CH: slag compartment [Incineration] | Number of pieces | 1.1805e-06 | pcs.
Metallic waste for incineration [Waste for disposal] | Mass | 418.625 | kg
Outputs
Flow | Quantity | Amount | Unit
Aluminium (+III) [Inorganic emissions to freshwater] | Mass | 340.3476 | kg
Carbon monoxide [Inorganic emissions to air] | Mass | 0.056514 | kg
Carbon monoxide, non-fossil [Inorganic emissions to air] | Mass | 0.036923 | kg
Chloride [Ecoinvent long-term to freshwater] | Mass | 0.27504 | kg
Chloride [Inorganic emissions to freshwater] | Mass | 1.7457 | kg
Copper (+II) [Ecoinvent long-term to freshwater] | Mass | 418.625 | kg
Copper (+II) [Heavy metals to freshwater] | Mass | 0.014526 | kg
Incineration of metallic waste [Waste for disposal] | Mass | 418.625 | kg
Iron [Ecoinvent long-term to freshwater] | Mass | 88.7485 | kg
Iron [Heavy metals to freshwater] | Mass | 0.0014275 | kg
Methane (biotic) [Organic emissions to air (VOC group)] | Mass | 0.0010591 | kg
Methane [Organic emissions to air (VOC group)] | Mass | 0.0016159 | kg
Solids [Ecoinvent long-term to freshwater] | Mass | 0.11094 | kg
Solids [Particles to freshwater] | Mass | 0.00047723 | kg
Waste heat [Other emissions to air] | Energy | 208.0566 | MJ
Waste heat [Other emissions to freshwater] | Energy | 34.2017 | MJ
Disposing metallic waste of a shaft generator to landfill
Inputs
Flow | Quantity | Amount | Unit
CH: cement, unspecified, at plant [Binder] | Mass | 1.0759 | kg
CH: disposal, cement [Residual material landfill facility] | Mass | 2.6876 | kg
CH: disposal, paper [Incineration] | Mass | 0.016243 | kg
CH: disposal, plastics, mixture [Incineration] | Mass | 0.016243 | kg
CH: electricity from waste [Incineration] | Energy | 14.3771 | MJ
CH: electricity, at grid [Supply mix] | Energy | 15.8239 | MJ
CH: heat from waste [Incineration] | Energy | 23.2755 | MJ
CH: iron (III) chloride, 40% in H2O, at plant [Inorganics] | Mass | 0.00041611 | kg
CH: light fuel oil, burned in boiler [Heating systems] | Energy | 9.7958 | MJ
CH: waste incineration plant [Incineration] | Number of pieces | 6.9492e-09 | pcs.
CH: process-specific burdens, waste incineration [Incineration] | Mass | 27.7548 | kg
CH: process-specific burdens, residual [Residual material landfill facility] | Mass | 2.6876 | kg
CH: process-specific burdens, slag compartment [Incineration] | Mass | 15.6147 | kg
CH: residual material landfill facility [Residual material landfill facility] | Number of pieces | 5.6096e-09 | pcs.
CH: landfill facility [Landfill facility] | Number of pieces | 2.3276e-07 | pcs.
CH: sewer grid [Wastewater treatment] | Length | 2.3276e-07 | m
CH: slag compartment [Incineration] | Number of pieces | 2.7755e-08 | pcs.
CH: wastewater treatment plant [Wastewater treatment] | Number of pieces | 5.9445e-09 | pcs.
GLO: chemicals inorganic, at plant [Inorganics] | Mass | 3.3657e-05 | kg
GLO: chemicals organic, at plant [Organics] | Mass | 0.0016912 | kg
Metallic waste for landfill [Waste for disposal] | Mass | 418.625 | kg
RER: hydrochloric acid, at plant [Inorganics] | Mass | 2.0178e-05 | kg
RER: natural gas, burned in boiler [Heating systems] | Energy | 1.9215 | MJ
Output
Flow | Quantity | Amount | Unit
Aluminium (+III) [Inorganic emissions to freshwater] | Mass | 414.2253 | kg
Aluminium [Particles to air] | Mass | 0.017875 | kg
Carbon monoxide [Inorganic emissions to air] | Mass | 0.0061956 | kg
Chloride [Ecoinvent long-term to freshwater] | Mass | 2.022e-09 | kg
Chloride [Inorganic emissions to freshwater] | Mass | 1.9927 | kg
Copper (+II) [Ecoinvent long-term to freshwater] | Mass | 5.9445e-08 | kg
Copper (+II) [Heavy metals to air] | Mass | 0.083306 | kg
Copper (+II) [Heavy metals to freshwater] | Mass | 5.2747e-05 | kg
Hydrogen chloride [Inorganic emissions to air] | Mass | 0.028718 | kg
Iron [Ecoinvent long-term to freshwater] | Mass | 0.0007619 | kg
Iron [Heavy metals to air] | Mass | 29.6386 | kg
Iron [Heavy metals to freshwater] | Mass | 1.4526 | kg
Landfill of metallic waste [Waste for disposal] | Mass | 418.625 | kg
Methane [Organic emissions to air (VOC group)] | Mass | 0.00017708 | kg
Waste heat [Other emissions to air] | Energy | 15.9078 | MJ
Econinvent datasets were applied for the following non-metallic scrap management:
* Disposal, plastics, mixture, 15.3% water, to incineration
* Disposal, plastics, mixture, 15.3% water, to landfill

## C_R_Thermal oil boiler
Manufacturing a thermal oil boiler
Inputs
Flow | Quantity | Amount | Unit
CH: brass, at plant [Benefication] | Mass | 0.26912 | kg
CH: rock wool, packed, at plant [Manufacturing] | Mass | 102.2667 | kg
RER: electricity, at grid [Supply mix] | Energy | 6433.1166 | MJ
RER: alkyd paint, 60% in solvent [Manufacturing] | Mass | 13.4562 | kg
RER: aluminium, primary [Benefication] | Mass | 80.7369 | kg
RER: brazing solder, cadmium free, at plant [Benefication] | Mass | 32.2948 | kg
RER: chromium steel, at plant [Benefication] | Mass | 134.5615 | kg
RER: copper, at regional storage [Benefication] | Mass | 134.5615 | kg
RER: corrugated board, mixed fibre [cardboard & corrugated board] | Mass | 53.8246 | kg
RER: heavy fuel oil, burned in industrial furnace [Heating systems] | Energy | 14.5186 | MJ
RER: light fuel oil, burned in industrial furnace [Heating systems] | Energy | 5436.2849 | MJ
RER: natural gas, burned in industrial furnace [Heating systems] | Energy | 10334.3238 | MJ
RER: polyethylene, granulate, at plant [polymers] | Mass | 7.5354 | kg
RER: steel, low-alloyed [Benefication] | Mass | 2610.4933 | kg
RER: tap water, at user [Appropriation] | Mass | 3988.4031 | kg
Outputs
Flow | Quantity | Amount | Unit
Thermal oil boiler [Heating] | Mass | 3170 | kg
Waste heat [Other emissions to air] | Energy | 6458.9524 | MJ
Operating a thermal oil boiler (1) |  |  |  | Operating a thermal oil boiler (2) |  |  |  | Operating a thermal oil boiler (3) |  |  |  | Operating a thermal oil boiler (4)
Inputs |  |  |  | Inputs |  |  |  | Inputs |  |  |  | Inputs
Flow | Quantity | Amount | Unit | Flow | Quantity | Amount | Unit | Flow | Quantity | Amount | Unit | Flow | Quantity | Amount | Unit
RER: diesel, low-sulphur [Fuels] | Mass | 2140859.627 | kg | RER: diesel, low-sulphur [Fuels] | Mass | 3205443.005 | kg | RER: diesel, low-sulphur [Fuels] | Mass | 1070429.814 | kg | RER: diesel, low-sulphur [Fuels] | Mass | 1602721.503 | kg
RER: lubricating oil [Organics] | Mass | 1780 | kg | RER: lubricating oil [Organics] | Mass | 1780 | kg | RER: lubricating oil [Organics] | Mass | 1780 | kg | RER: lubricating oil [Organics] | Mass | 1780 | kg
Thermal oil boiler [Heating] | Mass | 3170 | kg | Thermal oil boiler [Heating] | Mass | 3170 | kg | Thermal oil boiler [Heating] | Mass | 3170 | kg | Thermal oil boiler [Heating] | Mass | 3170 | kg
Outputs |  |  |  | Outputs |  |  |  | Outputs |  |  |  | Outputs
Flow | Quantity | Amount | Unit | Flow | Quantity | Amount | Unit | Flow | Quantity | Amount | Unit | Flow | Quantity | Amount | Unit
Carbon dioxide [Inorganic emissions to air] | Mass | 5820770.4 | kg | Carbon dioxide [Inorganic emissions to air] | Mass | 8715259.8 | kg | Carbon dioxide [Inorganic emissions to air] | Mass | 2910385.2 | kg | Carbon dioxide [Inorganic emissions to air] | Mass | 4357629.9 | kg
Carbon monoxide [Inorganic emissions to air] | Mass | 5919.428 | kg | Carbon monoxide [Inorganic emissions to air] | Mass | 8862.976 | kg | Carbon monoxide [Inorganic emissions to air] | Mass | 2959.714 | kg | Carbon monoxide [Inorganic emissions to air] | Mass | 4431.488 | kg
Dust (PM2,5 - PM10) [Particles to air] | Mass | 2959.7377 | kg | Dust (PM2,5 - PM10) [Particles to air] | Mass | 4431.488 | kg | Dust (PM2,5 - PM10) [Particles to air] | Mass | 3946.285 | kg | Dust (PM2,5 - PM10) [Particles to air] | Mass | 2215.744 | kg
Energy unspecific [Energy resources] | Energy | 21970920 | MJ | Energy unspecific [Energy resources] | Energy | 30959400 | MJ | Energy unspecific [Energy resources] | Energy | 10985460 | MJ | Energy unspecific [Energy resources] | Energy | 15479700 | MJ
Hydrocarbons [Organic emissions to air (VOC group)] | Mass | 7892.57 | kg | Hydrocarbons [Organic emissions to air (VOC group)] | Mass | 11817.3 | kg | Hydrocarbons [Organic emissions to air (VOC group)] | Mass | 21211.282 | kg | Hydrocarbons [Organic emissions to air (VOC group)] | Mass | 5908.651 | kg
Nitrogen dioxide [Inorganic emissions to air] | Mass | 88791.41 | kg | Nitrogen dioxide [Inorganic emissions to air] | Mass | 132944.6 | kg | Nitrogen dioxide [Inorganic emissions to air] | Mass | 1479.8569 | kg | Nitrogen dioxide [Inorganic emissions to air] | Mass | 66472.32 | kg
Sulphur dioxide [Inorganic emissions to air] | Mass | 42422.564 | kg | Sulphur dioxide [Inorganic emissions to air] | Mass | 63517.995 | kg | Sulphur dioxide [Inorganic emissions to air] | Mass | 44395.71 | kg | Sulphur dioxide [Inorganic emissions to air] | Mass | 31758.998 | kg
Thermal oil boiler [Heating] | Mass | 3170 | kg | Thermal oil boiler [Heating] | Mass | 3170 | kg | Thermal oil boiler [Heating] | Mass | 3170 | kg | Thermal oil boiler [Heating] | Mass | 3170 | kg
Dismantling a thermal oil boiler
Inputs
Flow | Quantity | Amount | Unit
RER: electricity, at grid [Supply mix] | Energy | 45.0085 | MJ
Thermal oil boiler [Heating] | Mass | 3170 | kg
Outputs
Flow | Quantity | Amount | Unit
Aluminium scrap [Waste for recovery] | Mass | 26.8854 | kg
Brass scrap [Waste for recovery] | Mass | 0.089618 | kg
Carbon dioxide [Inorganic emissions to air] | Mass | 80.0687 | kg
Carbon monoxide [Inorganic emissions to air] | Mass | 0.27976 | kg
CH: disposal, packaging paper, 13.7% water [Incineration] | Mass | 37.6772 | kg
CH: disposal, packaging paper, 13.7% water [Landfill facility] | Mass | 16.1474 | kg
Copper scrap [Waste for recovery] | Mass | 44.809 | kg
Dust (PM10) [Particles to air] | Mass | 0.033282 | kg
Metallic waste for incineration [Waste for disposal] | Mass | 985.8872 | kg
Metallic waste for landfill [Waste for disposal] | Mass | 986.7754 | kg
Methane [Organic emissions to air (VOC group)] | Mass | 0.036477 | kg
Nitrogen dioxide [Inorganic emissions to air] | Mass | 1.4135 | kg
Nitrous oxide [Inorganic emissions to air] | Mass | 0.0004522 | kg
Polyethylene [Waste for recovery] | Mass | 2.2606 | kg
Polyethylene (unspecified) [Consumer waste] | Mass | 5.2748 | kg
Stainless steel scrap [Waste for recovery] | Mass | 44.809 | kg
Steel scrap [Waste for recovery] | Mass | 869.2943 | kg
Sulphur dioxide [Inorganic emissions to air] | Mass | 0.096468 | kg
Unspecified oil waste [Hazardous waste] | Mass | 1780 | kg
Waste (unspecified) [Waste for disposal] | Mass | 155.3649 | kg
Oil waste treatment of a thermal oil boiler
Inputs
Flow | Quantity | Amount | Unit
Diesel [Refinery products] | Mass | 4.7846 | kg
Light fuel oil (0.05 wt.% S) [Refinery products] | Mass | 3.6045 | kg
Liquefied petroleum gas [LPG, at production] | Mass | 4.304 | kg
RER: electricity [Production mix] | Energy | 92184.2064 | MJ
Sulphuric acid [Inorganic intermediate products] | Mass | 7.1734 | kg
Unspecified oil waste [Hazardous waste] | Mass | 1780 | kg
Outputs
Flow | Quantity | Amount | Unit
Sewage sludge (waste water processing) [Hazardous waste] | Mass | 135.2782 | kg
Sludge [Hazardous waste] | Mass | 57.7058 | kg
Treated lubricating oil [Waste for recovery] | Mass | 1585.5386 | kg
Recovery of used thermal oil after treatment
Inputs
Flow | Quantity | Amount | Unit
Hydrogen [Inorganic intermediate products] | Mass | 0.82956 | kg
Propane [Organic intermediate products] | Mass | 1.1685 | kg
RER: electricity [Production mix] | Energy | 397.6982 | MJ
RER: natural gas [Fuels] | Energy | 8240.9401 | MJ
Sodium hydroxide [Inorganic intermediate products] | Mass | 4.6126 | kg
Treated lubricating oil [Waste for recovery] | Mass | 1585.5386 | kg
Outputs
Flow | Quantity | Amount | Unit
Arsenic [Heavy metals to air] | Mass | 2.0885e-09 | kg
Asphalt flux [Organic intermediate products] | Mass | 538.8429 | kg
Base oil from re-refining [Other fuels] | Mass | 383.8129 | kg
Cadmium [Heavy metals to air] | Mass | 1.4172e-07 | kg
Carbon dioxide [Inorganic emissions to air] | Mass | 341.3006 | kg
Carbon monoxide [Inorganic emissions to air] | Mass | 1.6991 | kg
Chromium [Heavy metals to air] | Mass | 4.489e-09 | kg
Electricity from waste to energy [System-dependent] | Energy | 9614.4495 | MJ
Expanded clay [Minerals] | Mass | 1.045 | kg
Flux and gas [Operating materials] | Mass | 37.7652 | kg
Hazardous waste (unspecified) [Hazardous waste] | Mass | 23.3177 | kg
Hydrogen fluoride [Inorganic emissions to air] | Mass | 0.00041729 | kg
Hydrogen sulphide [Inorganic emissions to air] | Mass | 2.0615e-08 | kg
Marine diesel oil [Other fuels] | Mass | 412.3034 | kg
Nickel [Heavy metals to air] | Mass | 6.9113e-07 | kg
Nitrogen oxides [Inorganic emissions to air] | Mass | 0.59972 | kg
NMVOC (unspecified) [NMVOC Group to air] | Mass | 0.5225 | kg
Production residues (unspecified) [Waste for recovery] | Mass | 20.6978 | kg
Sewage sludge (waste water processing) [Hazardous waste] | Mass | 41.9613 | kg
Sulphur dioxide [Inorganic emissions to air] | Mass | 0.10227 | kg
Waste heat [Other emissions to air] | Energy | 4213.4389 | MJ
Waste water - untreated [Production residues in life cycle] | Mass | 23.3177 | kg
Recycling aluminium scrap of a thermal oil boiler
Inputs
Flow | Quantity | Amount | Unit
Alloy components [Metals] | Mass | 0.49832 | kg
Aluminium scrap [Waste for recovery] | Mass | 26.8854 | kg
CH: anionic resin [Organics] | Mass | 0.094918 | kg
CH: cationic resin [Organics] | Mass | 0.094918 | kg
RER: natural gas [Fuels] | Energy | 274.8574 | MJ
Sodium chloride (rock salt) [Non renewable resources] | Mass | 0.21356 | kg
RER: electricity, at grid [Production mix] | Energy | 2.5628 | MJ
Water [Water] | Mass | 22.8514 | kg
Outputs
Flow | Quantity | Amount | Unit
Aluminium ingot (secondary) [Metals] | Mass | 23.7294 | kg
Carbon dioxide [Inorganic emissions to air] | Mass | 14.641 | kg
Carbon monoxide [Inorganic emissions to air] | Mass | 0.023729 | kg
Dust (PM2,5 - PM10) [Particles to air] | Mass | 0.023729 | kg
Nitrogen oxides [Inorganic emissions to air] | Mass | 0.071188 | kg
Sulphur dioxide [Inorganic emissions to air] | Mass | 0.11865 | kg
Waste for disposal (unspecified) [Waste for disposal] | Mass | 0.43982 | kg
Recycling brass scrap of a thermal oil boiler
Inputs
Flow | Quantity | Amount | Unit
Brass scrap [Waste for recovery] | Mass | 0.089618 | kg
RER: blast furnace gas, burned in power plant [power plants] | Energy | 0.44361 | MJ
RER: gas power plant, 100MWe [power plants] | Number of pieces | 3.0121e-12 | pcs.
Outputs
Flow | Quantity | Amount | Unit
Acenaphthene [NMVOC group to air] | Mass | 3.5178e-13 | kg
Acetaldehyde (Ethanal) [NMVOC group to air] | Mass | 3.5489e-10 | kg
Acetic acid [NMVOC group to air] | Mass | 5.3677e-08 | kg
Arsenic [Heavy metals to air] | Mass | 1.2547e-07 | kg
Benzene [NMVOC group to air] | Mass | 4.1078e-10 | kg
Benzo{a}pyrene [PAH group to air] | Mass | 2.3467e-13 | kg
Butane [NMVOC group to air] | Mass | 4.1078e-07 | kg
Cadmium [Heavy metals to air] | Mass | 2.0612e-07 | kg
Carbon dioxide [Inorganic emissions to air] | Mass | 0.088722 | kg
Carbon monoxide [Inorganic emissions to air] | Mass | 6.6541e-06 | kg
Copper [Heavy metals to air] | Mass | 2.5093e-06 | kg
Copper [Metals] | Mass | 0.062733 | kg
Dust (> PM10) [Particles to air] | Mass | 2.3301e-05 | kg
Dust (PM2.5) [Particles to air] | Mass | 8.4286e-05 | kg
Ethane [NMVOC group to air] | Mass | 6.0774e-07 | kg
Formaldehyde (methanal) [NMVOC group to air] | Mass | 1.4683e-08 | kg
Heat, waste [unspecified] | Energy | 0.33714 | MJ
Hexane (isomers) [NMVOC group to air] | Mass | 3.5178e-07 | kg
Lead [Heavy metals to air] | Mass | 9.858e-06 | kg
Methane [Organic emissions to air (VOC group)] | Mass | 4.4361e-07 | kg
Nickel [Heavy metals to air] | Mass | 1.165e-08 | kg
Nitrogen oxides [Inorganic emissions to air] | Mass | 3.1053e-05 | kg
Nitrous oxide (laughing gas) [Inorganic emissions to air] | Mass | 4.4361e-07 | kg
Pentane (n-pentane) [NMVOC group to air] | Mass | 5.1015e-07 | kg
Polychlorinated biphenyls [Halogenated organic emissions to air] | Mass | 3.3159e-07 | kg
Polychlorinated dibenzo-p-dioxins [Halogenated organic emissions to air] | Mass | 1.2865e-17 | kg
Polycyclic aromatic hydrocarbons (carcinogenic) [PAH group to air] | Mass | 3.5489e-09 | kg
Propane [NMVOC group to air] | Mass | 3.1274e-07 | kg
Propionic acid (propane acid) [NMVOC group to air] | Mass | 7.0977e-09 | kg
Sulphur dioxide [Inorganic emissions to air] | Mass | 8.8722e-06 | kg
Toluene (methyl benzene) [NMVOC group to air] | Mass | 6.6541e-10 | kg
Zinc [Metals] | Mass | 0.026885 | kg
Recycling copper scrap of a boiler
Inputs
Flow | Quantity | Amount | Unit
Copper scrap [Waste for recovery] | Mass | 44.809 | kg
RER: blast furnace gas, burned in power plant [Power plants] | Energy | 221.8045 | MJ
RER: gas power plant, 100MWe [Power plants] | Number of pieces | 1.5061e-09 | pcs.
Outputs
Flow | Quantity | Amount | Unit
Acenaphthene [NMVOC Group to air] | Mass | 1.7589e-10 | kg
Acetaldehyde (Ethanal) [NMVOC Group to air] | Mass | 1.7744e-07 | kg
Acetic acid [NMVOC Group to air] | Mass | 2.6838e-05 | kg
Arsenic [Heavy metals to air] | Mass | 6.2733e-05 | kg
Benzene [NMVOC Group to air] | Mass | 2.0539e-07 | kg
Benzo{a}pyrene [PAH group to air] | Mass | 1.1733e-10 | kg
Butane [NMVOC Group to air] | Mass | 0.00020539 | kg
Cadmium [Heavy metals to air] | Mass | 0.00010306 | kg
Carbon dioxide [Inorganic emissions to air] | Mass | 44.3609 | kg
Carbon monoxide [Inorganic emissions to air] | Mass | 0.0033271 | kg
Copper [Heavy metals to air] | Mass | 0.0012547 | kg
Dust (> PM10) [Particles to air] | Mass | 0.01165 | kg
Dust (PM2.5) [Particles to air] | Mass | 0.042143 | kg
Ethane [NMVOC Group to air] | Mass | 0.00030387 | kg
Formaldehyde (methanal) [NMVOC Group to air] | Mass | 7.3417e-06 | kg
Heat, waste [unspecified] | Energy | 168.5714 | MJ
Hexane (isomers) [NMVOC Group to air] | Mass | 0.00017589 | kg
Lead [Heavy metals to air] | Mass | 0.004929 | kg
Methane [Organic emissions to air (VOC group)] | Mass | 0.0002218 | kg
Nickel [Heavy metals to air] | Mass | 5.8252e-06 | kg
Nitrogen oxides [Inorganic emissions to air] | Mass | 0.015526 | kg
Nitrous oxide [Inorganic emissions to air] | Mass | 0.0002218 | kg
Pentane (n-pentane) [NMVOC Group to air] | Mass | 0.00025508 | kg
Polychlorinated biphenyls [Halogenated organic emissions to air] | Mass | 0.00016579 | kg
Polychlorinated dibenzo-p-dioxins [Halogenated organic emissions to air] | Mass | 6.4323e-15 | kg
Polycyclic aromatic hydrocarbons (carcinogenic) [PAH group to air] | Mass | 1.7744e-06 | kg
Propane [NMVOC Group to air] | Mass | 0.00015637 | kg
Propionic acid (propane acid) [NMVOC Group to air] | Mass | 3.5489e-06 | kg
RER: copper, secondary [Benefication] | Mass | 44.809 | kg
Sulphur dioxide [Inorganic emissions to air] | Mass | 0.0044361 | kg
Toluene (methyl benzene) [NMVOC Group to air] | Mass | 3.3271e-07 | kg
Recycling stainless steel scrap of a boiler
Inputs
Flow | Quantity | Amount | Unit
Alloy components [Metals] | Mass | 2.1025 | kg
Argon [Inorganic intermediate products] | Mass | 0.11686 | kg
GLO: charcoal, at plant [Fuels] | Mass | 5.2171 | kg
Coke, metallurgic [Organic intermediate products] | Mass | 1.8156 | kg
Dolomite [Minerals] | Mass | 2.5564 | kg
Graphite [Inorganic intermediate products] | Mass | 0.41737 | kg
Lime finelime (ground) [Minerals] | Mass | 8.6083 | kg
Nitrogen liquid [Inorganic intermediate products] | Mass | 4.6238 | kg
Oxygen liquid [Inorganic intermediate products] | Mass | 5.2235 | kg
Pig iron (Fe carrier) [Metals] | Mass | 1.9616 | kg
Refractory [Minerals] | Mass | 2.139 | kg
RER: natural gas [Fuels] | Energy | 80.8655 | MJ
RER: steam, for chemical processes [Auxiliary material] | Mass | 14.8167 | kg
Stainless steel scrap [Waste for recovery] | Mass | 31.0977 | kg
RER: electricity, at grid [Production mix] | Energy | 223.1367 | MJ
Water [Water] | Mass | 2.4286 | kg
Outputs
Flow | Quantity | Amount | Unit
Carbon dioxide [Inorganic emissions to air] | Mass | 13.7263 | kg
Carbon monoxide [Inorganic emissions to air] | Mass | 0.31303 | kg
Chromium [Heavy metals to air] | Mass | 0.00022449 | kg
Dust (> PM10) [Particles to air] | Mass | 0.026294 | kg
Dust (PM2,5 - PM10) [Particles to air] | Mass | 2.0869 | kg
Lead [Heavy metals to air] | Mass | 0.0001526 | kg
Nitrogen oxides [Inorganic emissions to air] | Mass | 0.00025724 | kg
Polycyclic aromatic hydrocarbons (carcinogenic) [PAH group to air] | Mass | 5.108e-05 | kg
Refractory [Hazardous waste] | Mass | 1.273 | kg
Sludge [Waste for disposal] | Mass | 0.44867 | kg
Stainless steel (slab) [Metals] | Mass | 30.608 | kg
Steel works slag [Waste for recovery] | Mass | 21.5468 | kg
Sulphur dioxide [Inorganic emissions to air] | Mass | 0.013314 | kg
Recycling stainless steel scrap of a thermal oil boiler
Inputs
Flow | Quantity | Amount | Unit
Alloy components [Metals] | Mass | 3.0295 | kg
Argon [Inorganic intermediate products] | Mass | 0.30016 | kg
GLO: charcoal, at plant [Fuels] | Mass | 7.5174 | kg
Coke, metallurgic [Organic intermediate products] | Mass | 2.6161 | kg
Dolomite [Minerals] | Mass | 3.6835 | kg
Graphite [Inorganic intermediate products] | Mass | 0.60139 | kg
Lime finelime (ground) [Minerals] | Mass | 12.4037 | kg
Nitrogen liquid [Inorganic intermediate products] | Mass | 6.6624 | kg
Oxygen liquid [Inorganic intermediate products] | Mass | 7.5266 | kg
Pig iron (Fe carrier) [Metals] | Mass | 2.8265 | kg
Refractory [Minerals] | Mass | 3.0821 | kg
RER: natural gas [Fuels] | Energy | 116.5199 | MJ
RER: steam, for chemical processes [Auxiliary material] | Mass | 21.3495 | kg
Stainless steel scrap [Waste for recovery] | Mass | 44.809 | kg
RER: electricity, at grid [Production mix] | Energy | 321.5197 | MJ
Water [Water] | Mass | 3.4994 | kg
Outputs
Flow | Quantity | Amount | Unit
Carbon dioxide [Inorganic emissions to air] | Mass | 19.7783 | kg
Carbon monoxide [Inorganic emissions to air] | Mass | 0.45104 | kg
Chromium [Heavy metals to air] | Mass | 0.00032347 | kg
Dust (> PM10) [Particles to air] | Mass | 0.037888 | kg
Dust (PM2,5 - PM10) [Particles to air] | Mass | 3.007 | kg
Lead [Heavy metals to air] | Mass | 0.00021988 | kg
Nitrogen oxides [Inorganic emissions to air] | Mass | 0.00037067 | kg
Polycyclic aromatic hydrocarbons (carcinogenic) [PAH group to air] | Mass | 7.3602e-05 | kg
Refractory [Hazardous waste] | Mass | 1.8342 | kg
Sludge [Waste for disposal] | Mass | 0.6465 | kg
Stainless steel (slab) [Metals] | Mass | 44.1033 | kg
Steel works slag [Waste for recovery] | Mass | 31.0469 | kg
Sulphur dioxide [Inorganic emissions to air] | Mass | 0.019184 | kg
Recycling steel scrap of a thermal oil boiler
Inputs
Flow | Quantity | Amount | Unit
Alloy components [Metals] | Mass | 13.9683 | kg
Argon [Inorganic intermediate products] | Mass | 1.3839 | kg
GLO: charcoal, at plant [Fuels] | Mass | 34.6609 | kg
Coke, metallurgic [Organic intermediate products] | Mass | 12.062 | kg
Dolomite [Minerals] | Mass | 16.9838 | kg
Graphite [Inorganic intermediate products] | Mass | 2.7729 | kg
Lime finelime (ground) [Minerals] | Mass | 57.1904 | kg
Nitrogen liquid [Inorganic intermediate products] | Mass | 30.7186 | kg
Oxygen liquid [Inorganic intermediate products] | Mass | 34.7033 | kg
Pig iron (Fe carrier) [Metals] | Mass | 13.0325 | kg
Refractory [Minerals] | Mass | 14.211 | kg
RER: natural gas [Fuels] | Energy | 537.2433 | MJ
RER: steam, for chemical processes [Auxiliary material] | Mass | 98.4368 | kg
Steel scrap [Waste for recovery] | Mass | 869.2943 | kg
RER: electricity, at grid [Production mix] | Energy | 1482.4448 | MJ
Water [Water] | Mass | 16.1346 | kg
Outputs
Flow | Quantity | Amount | Unit
Carbon dioxide [Inorganic emissions to air] | Mass | 91.1927 | kg
Carbon monoxide [Inorganic emissions to air] | Mass | 2.0797 | kg
Chromium [Heavy metals to air] | Mass | 0.0014915 | kg
Dust (> PM10) [Particles to air] | Mass | 0.17469 | kg
Dust (PM2,5 - PM10) [Particles to air] | Mass | 13.8643 | kg
Lead [Heavy metals to air] | Mass | 0.0010138 | kg
Nitrogen oxides [Inorganic emissions to air] | Mass | 0.20831 | kg
Polycyclic aromatic hydrocarbons (carcinogenic) [PAH group to air] | Mass | 0.00033933 | kg
Refractory [Hazardous waste] | Mass | 8.4572 | kg
RER: steel, unalloyed [Benefication] | Mass | 693.2171 | kg
Sludge [Waste for disposal] | Mass | 2.9808 | kg
Steel works slag [Waste for recovery] | Mass | 143.1493 | kg
Sulphur dioxide [Inorganic emissions to air] | Mass | 0.088455 | kg
Disposing metallic waste of a thermal oil boiler to incineration plants
Inputs
Flow | Quantity | Amount | Unit
CH: electricity from waste [Incineration] | Energy | 571.4157 | MJ
CH: heat from waste [Incineration] | Energy | 827.1594 | MJ
CH: waste incineration plant [Incineration] | Number of pieces | 2.4647e-07 | pcs.
CH: process-specific burdens, slag compartment [Incineration] | Mass | 1557.7018 | kg
CH: slag compartment [Incineration] | Number of pieces | 2.7802e-06 | pcs.
Metallic waste for incineration [Waste for disposal] | Mass | 985.8872 | kg
Outputs
Flow | Quantity | Amount | Unit
Aluminium (+III) [Inorganic emissions to freshwater] | Mass | 801.5392 | kg
Carbon monoxide [Inorganic emissions to air] | Mass | 0.086955 | kg
Carbon monoxide, non-fossil [Inorganic emissions to air] | Mass | 0.13309 | kg
Chloride [Ecoinvent long-term to freshwater] | Mass | 0.64773 | kg
Chloride [Inorganic emissions to freshwater] | Mass | 4.1111 | kg
Chromium (+VI) [Ecoinvent long-term to freshwater] | Mass | 0.0077392 | kg
Chromium (+VI) [Heavy metals to freshwater] | Mass | 3.3816e-05 | kg
Copper (+II) [Ecoinvent long-term to freshwater] | Mass | 985.8872 | kg
Copper (+II) [Heavy metals to freshwater] | Mass | 0.03421 | kg
Incineration of metallic waste [Waste for disposal] | Mass | 985.8872 | kg
Iron [Ecoinvent long-term to freshwater] | Mass | 209.0081 | kg
Iron [Heavy metals to freshwater] | Mass | 0.0033619 | kg
Methane [Organic emissions to air (VOC group)] | Mass | 0.0024943 | kg
Methane (biotic) [Organic emissions to air (VOC group)] | Mass | 0.0038055 | kg
Solids [Ecoinvent long-term to freshwater] | Mass | 0.26126 | kg
Solids [Particles to freshwater] | Mass | 0.0011239 | kg
Waste heat [Other emissions to air] | Energy | 489.986 | MJ
Waste heat [Other emissions to freshwater] | Energy | 80.547 | MJ
Disposing metallic waste of a thermal oil boiler to landfill
Inputs
Flow | Quantity | Amount | Unit
CH: cement, unspecified, at plant [Binder] | Mass | 2.5337 | kg
CH: disposal, cement [Residual material landfill facility] | Mass | 6.3294 | kg
CH: disposal, paper [Incineration] | Mass | 0.038252 | kg
CH: disposal, plastics, mixture [Incineration] | Mass | 0.038252 | kg
CH: electricity from waste [Incineration] | Energy | 33.859 | MJ
CH: electricity, at grid [Supply mix] | Energy | 37.2662 | MJ
CH: heat from waste [Incineration] | Energy | 54.8153 | MJ
CH: iron (III) chloride, 40% in H2O, at plant [Inorganics] | Mass | 0.00097997 | kg
CH: light fuel oil, burned in boiler [Heating systems] | Energy | 23.0698 | MJ
CH: waste incineration plant [Incineration] | Number of pieces | 1.6366e-08 | pcs.
CH: process-specific burdens, waste incineration [Incineration] | Mass | 65.3643 | kg
CH: process-specific burdens, residual [Residual material landfill facility] | Mass | 6.3294 | kg
CH: process-specific burdens, slag compartment [Incineration] | Mass | 36.7736 | kg
CH: residual material landfill facility [Residual material landfill facility] | Number of pieces | 1.3211e-08 | pcs.
CH: landfill facility [Landfill facility] | Number of pieces | 5.4815e-07 | pcs.
CH: sewer grid [Wastewater treatment] | Length | 5.4815e-07 | m
CH: slag compartment [Incineration] | Number of pieces | 6.5364e-08 | pcs.
CH: wastewater treatment plant [Wastewater treatment] | Number of pieces | 1.4e-08 | pcs.
GLO: chemicals inorganic, at plant [Inorganics] | Mass | 7.9265e-05 | kg
GLO: chemicals organic, at plant [Organics] | Mass | 0.003983 | kg
Metallic waste for landfill [Waste for disposal] | Mass | 985.8872 | kg
RER: hydrochloric acid, at plant [Inorganics] | Mass | 4.752e-05 | kg
RER: natural gas, burned in boiler [Heating systems] | Energy | 4.5252 | MJ
Outputs
Flow | Quantity | Amount | Unit
Aluminium [Particles to air] | Mass | 975.5255 | kg
Aluminium (+III) [Inorganic emissions to freshwater] | Mass | 0.042097 | kg
Carbon monoxide [Inorganic emissions to air] | Mass | 0.014591 | kg
Chloride [Ecoinvent long-term to freshwater] | Mass | 4.7618e-09 | kg
Chloride [Inorganic emissions to freshwater] | Mass | 4.6928 | kg
Copper (+II) [Heavy metals to air] | Mass | 0.19619 | kg
Copper (+II) [Ecoinvent long-term to freshwater] | Mass | 1.4e-07 | kg
Copper (+II) [Heavy metals to freshwater] | Mass | 0.00012422 | kg
Hydrogen chloride [Inorganic emissions to air] | Mass | 0.067632 | kg
Iron [Heavy metals to air] | Mass | 69.8008 | kg
Iron [Ecoinvent long-term to freshwater] | Mass | 0.0017943 | kg
Iron [Heavy metals to freshwater] | Mass | 3.421 | kg
Landfill of metallic waste [Waste for disposal] | Mass | 985.8872 | kg
Econinvent datasets were applied for the following non-metallic scrap management:
* Disposal, packaging paper, 13.7% water
* Disposal, packaging paper, 13.7% water
* Disposal, polyethylene, 0.4% water, to incineration
* Disposal, polyethylene, 0.4% water, to landfill

## C-R_Exhaust gas boiler
Manufacturing an exhaust gas boiler (EGB)
Inputs
Flow | Quantity | Amount | Unit
CH: brass, at plant [Benefication] | Mass | 0.18677 | kg
CH: rock wool, packed, at plant [Manufacturing] | Mass | 70.9738 | kg
RER: electricity, at grid [Supply mix] | Energy | 4464.6235 | MJ
RER: alkyd paint, 60% in solvent [Manufacturing] | Mass | 9.3387 | kg
RER: aluminium, primary [Benefication] | Mass | 56.0319 | kg
RER: brazing solder, cadmium free, at plant [Benefication] | Mass | 22.4128 | kg
RER: chromium steel, at plant [Benefication] | Mass | 93.3865 | kg
RER: copper, at regional storage [Benefication] | Mass | 93.3865 | kg
RER: corrugated board, mixed fibre [cardboard & corrugated board] | Mass | 37.3546 | kg
RER: heavy fuel oil, burned in industrial furnace [Heating systems] | Energy | 10.076 | MJ
RER: light fuel oil, burned in industrial furnace [Heating systems] | Energy | 3772.816 | MJ
RER: natural gas, burned in industrial furnace [Heating systems] | Energy | 7172.0859 | MJ
RER: polyethylene, granulate, at plant [polymers] | Mass | 5.2296 | kg
RER: steel, low-alloyed [Benefication] | Mass | 1811.6988 | kg
RER: tap water, at user [Appropriation] | Mass | 2767.9769 | kg
Outputs
Flow | Quantity | Amount | Unit
Exhaust gas boiler [Heating] | Mass | 2200 | kg
Waste heat [Other emissions to air] | Energy | 4482.5537 | MJ
Operating an exhaust gas boiler (EGB)
Inputs
Flow | Quantity | Amount | Unit
Exhaust gas boiler [Heating] | Mass | 2200 | kg
Outputs
Flow | Quantity | Amount | Unit
Energy unspecific [Energy resources] | Energy | 62379528.57 | MJ
Exhaust gas boiler [Heating] | Mass | 2200 | kg
Dismantling an exhaust gas boiler (EGB)
Inputs
Flow | Quantity | Amount | Unit
RER: electricity, at grid [Supply mix] | Energy | 31.227 | MJ
Exhaust gas boiler [Heating] | Mass | 2200 | kg
Outputs
Flow | Quantity | Amount | Unit
Aluminium scrap [Waste for recovery] | Mass | 18.6586 | kg
Brass scrap [Waste for recovery] | Mass | 0.062195 | kg
Carbon dioxide [Inorganic emissions to air] | Mass | 55.5518 | kg
Carbon monoxide [Inorganic emissions to air] | Mass | 0.1941 | kg
CH: disposal, packaging paper, 13.7% water [Incineration] | Mass | 26.1482 | kg
CH: disposal, packaging paper, 13.7% water [Landfill facility] | Mass | 11.2064 | kg
Copper scrap [Waste for recovery] | Mass | 31.0977 | kg
Corrugated board [Materials from renewable raw materials] | Mass | 37.3546 | kg
Dust (PM10) [Particles to air] | Mass | 0.023091 | kg
Metallic waste for incineration [Waste for disposal] | Mass | 684.212 | kg
Metallic waste for landfill [Waste for disposal] | Mass | 684.212 | kg
Methane [Organic emissions to air (VOC group)] | Mass | 0.025308 | kg
Nitrogen dioxide [Inorganic emissions to air] | Mass | 0.98067 | kg
Nitrous oxide [Inorganic emissions to air] | Mass | 0.00031373 | kg
Polyethylene [Waste for recovery] | Mass | 1.5689 | kg
Polyethylene (unspecified) [Consumer waste] | Mass | 3.6608 | kg
Stainless steel scrap [Waste for recovery] | Mass | 31.0977 | kg
Steel scrap [Waste for recovery] | Mass | 603.2957 | kg
Sulphur dioxide [Inorganic emissions to air] | Mass | 0.06693 | kg
Waste for disposal (unspecified) [Waste for disposal] | Mass | 108.4406 | kg
Recycling aluminium scrap of an exhaust gas boiler (EGB)
Inputs
Flow | Quantity | Amount | Unit
Alloy components [Metals] | Mass | 0.34584 | kg
Aluminium scrap [Waste for recovery] | Mass | 18.6586 | kg
CH: anionic resin [Organics] | Mass | 0.065873 | kg
CH: cationic resin [Organics] | Mass | 0.065873 | kg
RER: natural gas [Fuels] | Energy | 190.7528 | MJ
Sodium chloride (rock salt) [Non renewable resources] | Mass | 0.14822 | kg
RER: electricity, at grid [Production mix] | Energy | 1.7786 | MJ
Water [Water] | Mass | 15.859 | kg
Outputs
Flow | Quantity | Amount | Unit
Aluminium ingot (secondary) [Metals] | Mass | 16.4683 | kg
Carbon dioxide [Inorganic emissions to air] | Mass | 10.161 | kg
Carbon monoxide [Inorganic emissions to air] | Mass | 0.016468 | kg
Dust (PM2,5 - PM10) [Particles to air] | Mass | 0.016468 | kg
Nitrogen oxides [Inorganic emissions to air] | Mass | 0.049405 | kg
Sulphur dioxide [Inorganic emissions to air] | Mass | 0.082342 | kg
Waste for disposal (unspecified) [Waste for disposal] | Mass | 0.30524 | kg
Recycling brass scrap of an exhaust gas boiler (EGB)
Inputs
Flow | Quantity | Amount | Unit
Brass scrap [Waste for recovery] | Mass | 0.062195 | kg
RER: blast furnace gas, burned in power plant [Power plants] | Energy | 0.30787 | MJ
RER: gas power plant, 100MWe [Power plants] | Number of pieces | 2.0904e-12 | pcs.
Outputs
Flow | Quantity | Amount | Unit
Acenaphthene [NMVOC Group to air] | Mass | 2.4414e-13 | kg
Acetaldehyde (Ethanal) [NMVOC Group to air] | Mass | 2.4629e-10 | kg
Acetic acid [NMVOC Group to air] | Mass | 3.7252e-08 | kg
Arsenic [Heavy metals to air] | Mass | 8.7074e-08 | kg
Benzene [NMVOC Group to air] | Mass | 2.8509e-10 | kg
Benzo{a}pyrene [PAH group to air] | Mass | 1.6286e-13 | kg
Butane [NMVOC Group to air] | Mass | 2.8509e-07 | kg
Cadmium [Heavy metals to air] | Mass | 1.4305e-07 | kg
Carbon dioxide [Inorganic emissions to air] | Mass | 0.061573 | kg
Carbon monoxide [Inorganic emissions to air] | Mass | 4.618e-06 | kg
Copper [Heavy metals to air] | Mass | 1.7415e-06 | kg
Copper [Metals] | Mass | 0.043537 | kg
Dust (> PM10) [Particles to air] | Mass | 1.6171e-05 | kg
Dust (PM2.5) [Particles to air] | Mass | 5.8495e-05 | kg
Ethane [NMVOC Group to air] | Mass | 4.2178e-07 | kg
Formaldehyde (methanal) [NMVOC Group to air] | Mass | 1.019e-08 | kg
Heat, waste [unspecified] | Energy | 0.23398 | MJ
Hexane (isomers) [NMVOC Group to air] | Mass | 2.4414e-07 | kg
Lead [Heavy metals to air] | Mass | 6.8415e-06 | kg
Methane [Organic emissions to air (VOC group)] | Mass | 3.0787e-07 | kg
Nickel [Heavy metals to air] | Mass | 8.0854e-09 | kg
Nitrogen oxides [Inorganic emissions to air] | Mass | 2.1551e-05 | kg
Nitrous oxide [Inorganic emissions to air] | Mass | 3.0787e-07 | kg
Pentane (n-pentane) [NMVOC Group to air] | Mass | 3.5405e-07 | kg
Polychlorinated biphenyls [Halogenated organic emissions to air] | Mass | 2.3012e-07 | kg
Polychlorinated dibenzo-p-dioxins [Halogenated organic emissions to air] | Mass | 8.9282e-18 | kg
Polycyclic aromatic hydrocarbons (carcinogenic) [PAH group to air] | Mass | 2.4629e-09 | kg
Propane [NMVOC Group to air] | Mass | 2.1705e-07 | kg
Propionic acid (propane acid) [NMVOC Group to air] | Mass | 4.9259e-09 | kg
Sulphur dioxide [Inorganic emissions to air] | Mass | 6.1573e-06 | kg
Toluene (methyl benzene) [NMVOC Group to air] | Mass | 4.618e-10 | kg
Zinc [Metals] | Mass | 0.018659 | kg
Recycling copper scrap of an exhaust gas boiler (EGB)
Inputs
Flow | Quantity | Amount | Unit
Copper scrap [Waste for recovery] | Mass | 31.0977 | kg
RER: blast furnace gas, burned in power plant [Power plants] | Energy | 153.9337 | MJ
RER: gas power plant, 100MWe [Power plants] | Number of pieces | 1.0452e-09 | pcs.
Outputs
Flow | Quantity | Amount | Unit
Acenaphthene [NMVOC Group to air] | Mass | 1.2207e-10 | kg
Acetaldehyde (Ethanal) [NMVOC Group to air] | Mass | 1.2315e-07 | kg
Acetic acid [NMVOC Group to air] | Mass | 1.8626e-05 | kg
Arsenic [Heavy metals to air] | Mass | 4.3537e-05 | kg
Benzene [NMVOC Group to air] | Mass | 1.4254e-07 | kg
Benzo{a}pyrene [PAH group to air] | Mass | 8.1431e-11 | kg
Butane [NMVOC Group to air] | Mass | 0.00014254 | kg
Cadmium [Heavy metals to air] | Mass | 7.1525e-05 | kg
Carbon dioxide [Inorganic emissions to air] | Mass | 30.7867 | kg
Carbon monoxide [Inorganic emissions to air] | Mass | 0.002309 | kg
Copper [Heavy metals to air] | Mass | 0.00087074 | kg
Dust (> PM10) [Particles to air] | Mass | 0.0080854 | kg
Dust (PM2.5) [Particles to air] | Mass | 0.029247 | kg
Ethane [NMVOC Group to air] | Mass | 0.00021089 | kg
Formaldehyde (methanal) [NMVOC Group to air] | Mass | 5.0952e-06 | kg
Heat, waste [unspecified] | Energy | 116.9896 | MJ
Hexane (isomers) [NMVOC Group to air] | Mass | 0.00012207 | kg
Lead [Heavy metals to air] | Mass | 0.0034207 | kg
Methane [Organic emissions to air (VOC group)] | Mass | 0.00015393 | kg
Nickel [Heavy metals to air] | Mass | 4.0427e-06 | kg
Nitrogen oxides [Inorganic emissions to air] | Mass | 0.010775 | kg
Nitrous oxide [Inorganic emissions to air] | Mass | 0.00015393 | kg
Pentane (n-pentane) [NMVOC Group to air] | Mass | 0.00017702 | kg
Polychlorinated biphenyls [Halogenated organic emissions to air] | Mass | 0.00011506 | kg
Polychlorinated dibenzo-p-dioxins [Halogenated organic emissions to air] | Mass | 4.4641e-15 | kg
Polycyclic aromatic hydrocarbons (carcinogenic) [PAH group to air] | Mass | 1.2315e-06 | kg
Propane [NMVOC Group to air] | Mass | 0.00010852 | kg
Propionic acid (propane acid) [NMVOC Group to air] | Mass | 2.4629e-06 | kg
RER: copper, secondary [Benefication] | Mass | 31.0977 | kg
Sulphur dioxide [Inorganic emissions to air] | Mass | 0.0030787 | kg
Toluene (methyl benzene) [NMVOC Group to air] | Mass | 2.309e-07 | kg
Recycling stainless steel scrap of an exhaust gas boiler (EGB)
Inputs
Flow | Quantity | Amount | Unit
Alloy components [Metals] | Mass | 2.1025 | kg
Argon [Inorganic intermediate products] | Mass | 0.11686 | kg
GLO: charcoal, at plant [Fuels] | Mass | 5.2171 | kg
Coke, metallurgic [Organic intermediate products] | Mass | 1.8156 | kg
Dolomite [Minerals] | Mass | 2.5564 | kg
Graphite [Inorganic intermediate products] | Mass | 0.41737 | kg
Lime finelime (ground) [Minerals] | Mass | 8.6083 | kg
Nitrogen liquid [Inorganic intermediate products] | Mass | 4.6238 | kg
Oxygen liquid [Inorganic intermediate products] | Mass | 5.2235 | kg
Pig iron (Fe carrier) [Metals] | Mass | 1.9616 | kg
Refractory [Minerals] | Mass | 2.139 | kg
RER: natural gas [Fuels] | Energy | 80.8655 | MJ
RER: steam, for chemical processes [Auxiliary material] | Mass | 14.8167 | kg
Stainless steel scrap [Waste for recovery] | Mass | 31.0977 | kg
RER: electricity, at grid [Production mix] | Energy | 223.1367 | MJ
Water [Water] | Mass | 2.4286 | kg
Outputs
Flow | Quantity | Amount | Unit
Carbon dioxide [Inorganic emissions to air] | Mass | 13.7263 | kg
Carbon monoxide [Inorganic emissions to air] | Mass | 0.31303 | kg
Chromium [Heavy metals to air] | Mass | 0.00022449 | kg
Dust (> PM10) [Particles to air] | Mass | 0.026294 | kg
Dust (PM2,5 - PM10) [Particles to air] | Mass | 2.0869 | kg
Lead [Heavy metals to air] | Mass | 0.0001526 | kg
Nitrogen oxides [Inorganic emissions to air] | Mass | 0.00025724 | kg
Polycyclic aromatic hydrocarbons (carcinogenic) [PAH group to air] | Mass | 5.108e-05 | kg
Refractory [Hazardous waste] | Mass | 1.273 | kg
Sludge [Waste for disposal] | Mass | 0.44867 | kg
Stainless steel (slab) [Metals] | Mass | 30.608 | kg
Steel works slag [Waste for recovery] | Mass | 21.5468 | kg
Sulphur dioxide [Inorganic emissions to air] | Mass | 0.013314 | kg
Recycling steel scrap of an exhaust gas boiler (EGB)
Inputs
Flow | Quantity | Amount | Unit
Alloy components [Metals] | Mass | 9.6941 | kg
Argon [Inorganic intermediate products] | Mass | 0.96046 | kg
GLO: charcoal, at plant [Fuels] | Mass | 24.0549 | kg
Coke, metallurgic [Organic intermediate products] | Mass | 8.3711 | kg
Dolomite [Minerals] | Mass | 11.7869 | kg
Graphite [Inorganic intermediate products] | Mass | 1.9244 | kg
Lime finelime (ground) [Minerals] | Mass | 39.6905 | kg
Nitrogen liquid [Inorganic intermediate products] | Mass | 21.3189 | kg
Oxygen liquid [Inorganic intermediate products] | Mass | 24.0843 | kg
Pig iron (Fe carrier) [Metals] | Mass | 9.0446 | kg
Refractory [Minerals] | Mass | 9.8625 | kg
RER: natural gas [Fuels] | Energy | 372.8502 | MJ
RER: steam, for chemical processes [Auxiliary material] | Mass | 68.3158 | kg
Steel scrap [Waste for recovery] | Mass | 603.2957 | kg
RER: electricity, at grid [Production mix] | Energy | 1028.826 | MJ
Water [Water] | Mass | 11.1975 | kg
Outputs
Flow | Quantity | Amount | Unit
Carbon dioxide [Inorganic emissions to air] | Mass | 63.2883 | kg
Carbon monoxide [Inorganic emissions to air] | Mass | 1.4433 | kg
Chromium [Heavy metals to air] | Mass | 0.0010351 | kg
Dust (> PM10) [Particles to air] | Mass | 0.12124 | kg
Dust (PM2,5 - PM10) [Particles to air] | Mass | 9.6219 | kg
Lead [Heavy metals to air] | Mass | 0.7036 | kg
Nitrogen oxides [Inorganic emissions to air] | Mass | 0.14457 | kg
Polycyclic aromatic hydrocarbons (carcinogenic) [PAH group to air] | Mass | 0.0002355 | kg
Refractory [Hazardous waste] | Mass | 5.8694 | kg
RER: steel, unalloyed [Benefication] | Mass | 481.097 | kg
Sludge [Waste for disposal] | Mass | 2.0687 | kg
Steel works slag [Waste for recovery] | Mass | 99.3465 | kg
Sulphur dioxide [Inorganic emissions to air] | Mass | 0.061388 | kg
Disposing metallic waste of an exhaust gas boiler (EGB) to incineration plants
Inputs
Flow | Quantity | Amount | Unit
CH: electricity from waste [Incineration] | Energy | 392.9934 | MJ
CH: heat from waste [Incineration] | Energy | 568.8822 | MJ
CH: waste incineration plant [Incineration] | Number of pieces | 1.6951e-07 | pcs.
CH: process-specific burdens, slag compartment [Incineration] | Mass | 1071.3157 | kg
CH: slag compartment [Incineration] | Number of pieces | 1.9121e-06 | pcs.
Metallic waste for incineration [Waste for disposal] | Mass | 678.0479 | kg
Outputs
Flow | Quantity | Amount | Unit
Aluminium (+III) [Inorganic emissions to freshwater] | Mass | 551.2618 | kg
Carbon monoxide [Inorganic emissions to air] | Mass | 0.091536 | kg
Carbon monoxide, non-fossil [Inorganic emissions to air] | Mass | 0.059804 | kg
Chloride [Ecoinvent long-term to freshwater] | Mass | 0.44548 | kg
Chloride [Inorganic emissions to freshwater] | Mass | 2.8275 | kg
Chromium (+VI) [Ecoinvent long-term to freshwater] | Mass | 0.0053227 | kg
Chromium (+VI) [Heavy metals to freshwater] | Mass | 2.3257e-05 | kg
Copper (+II) [Ecoinvent long-term to freshwater] | Mass | 678.0479 | kg
Copper (+II) [Heavy metals to freshwater] | Mass | 0.023528 | kg
Incineration of metallic waste [Waste for disposal] | Mass | 678.0479 | kg
Iron [Ecoinvent long-term to freshwater] | Mass | 0.0023121 | kg
Iron [Heavy metals to freshwater] | Mass | 0.25766 | kg
Methane [Organic emissions to air (VOC group)] | Mass | 0.0026173 | kg
Methane (biotic) [Organic emissions to air (VOC group)] | Mass | 0.0017155 | kg
Solids [Ecoinvent long-term to freshwater] | Mass | 0.17968 | kg
Solids [Particles to freshwater] | Mass | 0.00077297 | kg
Waste heat [Other emissions to air] | Energy | 336.9898 | MJ
Waste heat [Other emissions to freshwater] | Energy | 55.3965 | MJ
Disposing metallic waste of an exhaust gas boiler (EGB) to landfill
Inputs
Flow | Quantity | Amount | Unit
CH: cement, unspecified, at plant [Binder] | Mass | 1.7426 | kg
CH: disposal, cement [Residual material landfill facility] | Mass | 4.3531 | kg
CH: disposal, paper [Incineration] | Mass | 0.026308 | kg
CH: disposal, plastics, mixture [Incineration] | Mass | 0.026308 | kg
CH: electricity from waste [Incineration] | Energy | 23.2867 | MJ
CH: electricity, at grid [Supply mix] | Energy | 25.63 | MJ
CH: heat from waste [Incineration] | Energy | 37.6995 | MJ
CH: iron (III) chloride, 40% in H2O, at plant [Inorganics] | Mass | 0.00067398 | kg
CH: light fuel oil, burned in boiler [Heating systems] | Energy | 15.8663 | MJ
CH: waste incineration plant [Incineration] | Number of pieces | 1.1256e-08 | pcs.
CH: process-specific burdens, waste incineration [Incineration] | Mass | 44.9546 | kg
CH: process-specific burdens, residual [Residual material landfill facility] | Mass | 4.3531 | kg
CH: process-specific burdens, slag compartment [Incineration] | Mass | 25.2912 | kg
CH: residual material landfill facility [Residual material landfill facility] | Number of pieces | 9.0858e-09 | pcs.
CH: landfill facility [Landfill facility] | Number of pieces | 3.7699e-07 | pcs.
CH: sewer grid [Wastewater treatment] | Length | 3.7699e-07 | m
CH: slag compartment [Incineration] | Number of pieces | 4.4955e-08 | pcs.
CH: wastewater treatment plant [Wastewater treatment] | Number of pieces | 9.6283e-09 | pcs.
GLO: chemicals inorganic, at plant [Inorganics] | Mass | 5.4515e-05 | kg
GLO: chemicals organic, at plant [Organics] | Mass | 0.0027393 | kg
Metallic waste for landfill [Waste for disposal] | Mass | 678.0479 | kg
RER: hydrochloric acid, at plant [Inorganics] | Mass | 3.2682e-05 | kg
RER: natural gas, burned in boiler [Heating systems] | Energy | 3.1122 | MJ
Outputs
Flow | Quantity | Amount | Unit
Aluminium [Particles to air] | Mass | 0.028953 | kg
Aluminium (+III) [Inorganic emissions to freshwater] | Mass | 670.9216 | kg
Carbon monoxide [Inorganic emissions to air] | Mass | 0.010035 | kg
Chloride [Ecoinvent long-term to freshwater] | Mass | 3.275e-09 | kg
Chloride [Inorganic emissions to freshwater] | Mass | 3.2275 | kg
Copper (+II) [Heavy metals to air] | Mass | 0.13493 | kg
Copper (+II) [Ecoinvent long-term to freshwater] | Mass | 9.6283e-08 | kg
Copper (+II) [Heavy metals to freshwater] | Mass | 8.5434e-05 | kg
Hydrogen chloride [Inorganic emissions to air] | Mass | 0.046514 | kg
Iron [Heavy metals to air] | Mass | 48.0058 | kg
Iron [Ecoinvent long-term to freshwater] | Mass | 0.001234 | kg
Iron [Heavy metals to freshwater] | Mass | 2.3528 | kg
Landfill of metallic waste [Waste for disposal] | Mass | 678.0479 | kg
Methane [Organic emissions to air (VOC group)] | Mass | 0.00028681 | kg
Waste heat [Other emissions to air] | Energy | 25.7658 | MJ
Econinvent datasets were applied for the following non-metallic scrap management:
* Disposal, packaging paper, 13.7% water
* Disposal, packaging paper, 13.7% water
* Disposal, polyethylene, 0.4% water, to incineration
* Disposal, polyethylene, 0.4% water, to landfill

## C_R_Bow thruster
Manufacturing a bow thruster
Inputs
Flow | Quantity | Amount | Unit
Aluminium [Metals] | Mass | 378 | kg
Copper [Metals] | Mass | 3333.54 | kg
Crude steel [Metals] | Mass | 1601.6 | kg
Lead [Metals] | Mass | 1.26 | kg
Lubricating oil [Operating materials] | Mass | 8.8 | kg
Manganese [Metals] | Mass | 46.2 | kg
Nickel [Metals] | Mass | 189 | kg
RER: heavy fuel oil, burned in industrial furnace [Heating systems] | Energy | 25.648 | MJ
RER: light fuel oil, burned in industrial furnace [Heating systems] | Energy | 2032.8 | MJ
RER: natural gas, burned in industrial furnace [Heating systems] | Energy | 5359.2 | MJ
RER: tap water, at user [Appropriation] | Mass | 70000 | kg
Silicon (99%) [Metals] | Mass | 4.2 | kg
Tin (99.92%) [Metals] | Mass | 4.2 | kg
RER: electricity, at grid [Production mix] | Energy | 1026.144 | MJ
Zinc [Metals] | Mass | 42 | kg
Outputs
Flow | Quantity | Amount | Unit
CH: disposal, hazardous waste, 25% water [hazardous waste incineration] | Mass | 137.2 | kg
CH: disposal, solid waste, 22.9% water [Incineration] | Mass | 767.2 | kg
CH: disposal, solid waste, 22.9% water [Landfill facility] | Mass | 34.944 | kg
CH: treatment, sewage [Wastewater treatment] | Volume | 67.76 | m3
thruster [Assemblies] | Mass | 5600 | kg
Waste heat [Other emissions to air] | Energy | 1024.8 | MJ
Operating and maintaining a bow thruster
Inputs
Flow | Quantity | Amount | Unit
Energy unspecific [Energy resources] | Energy | 6740524.35 | MJ
Lubricating oil [Operating materials] | Mass | 264.0001 | kg
thruster [Assemblies] | Mass | 5600 | kg
Outputs
Flow | Quantity | Amount | Unit
thruster [Assemblies] | Mass | 5600 | kg
Unspecified oil waste [Hazardous waste] | Mass | 264.0001 | kg
Used lubricating oil treatment of a bow thruster
Inputs
Flow | Quantity | Amount | Unit
Diesel [Refinery products] | Mass | 0.70963 | kg
Light fuel oil (0.05 wt.% S) [Refinery products] | Mass | 0.5346 | kg
Liquefied petroleum gas [LPG, at production] | Mass | 0.63835 | kg
RER: electricity [Production mix] | Energy | 13672.268 | MJ
Sulphuric acid [Inorganic intermediate products] | Mass | 1.0639 | kg
Unspecified oil waste [Hazardous waste] | Mass | 264.0001 | kg
Outputs
Flow | Quantity | Amount | Unit
Sewage sludge (waste water processing) [Hazardous waste] | Mass | 20.0637 | kg
Sludge [Hazardous waste] | Mass | 8.5586 | kg
Treated lubricating oil [Waste for recovery] | Mass | 235.1586 | kg
Recovering used lubricating oil of a bow thruster after treatment
Inputs
Flow | Quantity | Amount | Unit
Hydrogen [Inorganic intermediate products] | Mass | 0.12304 | kg
Propane [Organic intermediate products] | Mass | 0.17331 | kg
RER: electricity [Production mix] | Energy | 58.9845 | MJ
RER: natural gas [Fuels] | Energy | 1222.2521 | MJ
Sodium hydroxide [Inorganic intermediate products] | Mass | 0.68412 | kg
Treated lubricating oil [Waste for recovery] | Mass | 235.1586 | kg
Outputs
Flow | Quantity | Amount | Unit
Arsenic [Heavy metals to air] | Mass | 3.0975e-10 | kg
Asphalt flux [Organic intermediate products] | Mass | 79.9183 | kg
Base oil from re-refining [Other fuels] | Mass | 56.9251 | kg
Cadmium [Heavy metals to air] | Mass | 2.102e-08 | kg
Carbon dioxide [Inorganic emissions to air] | Mass | 50.6199 | kg
Carbon monoxide [Inorganic emissions to air] | Mass | 0.25201 | kg
Chromium [Heavy metals to air] | Mass | 6.6578e-10 | kg
Electricity from waste to energy [System-dependent] | Energy | 1425.9637 | MJ
Expanded clay [Minerals] | Mass | 0.15499 | kg
Flux and gas [Operating materials] | Mass | 5.6011 | kg
Hazardous waste (unspecified) [Hazardous waste] | Mass | 3.4584 | kg
Hydrogen fluoride [Inorganic emissions to air] | Mass | 6.1891e-05 | kg
Hydrogen sulphide [Inorganic emissions to air] | Mass | 3.0575e-09 | kg
Marine diesel oil [Other fuels] | Mass | 61.1506 | kg
Nickel [Heavy metals to air] | Mass | 1.0251e-07 | kg
Nitrogen oxides [Inorganic emissions to air] | Mass | 0.088947 | kg
NMVOC (unspecified) [NMVOC Group to air] | Mass | 0.077494 | kg
Production residues (unspecified) [Waste for recovery] | Mass | 3.0698 | kg
Sewage sludge (waste water processing) [Hazardous waste] | Mass | 6.2235 | kg
Sulphur dioxide [Inorganic emissions to air] | Mass | 0.015168 | kg
Waste heat [Other emissions to air] | Energy | 624.9147 | MJ
Waste water - untreated [Production residues in life cycle] | Mass | 3.4584 | kg
Dismantling a bow thruster
Inputs
Flow | Quantity | Amount | Unit
RER: electricity, at grid [Supply mix] | Energy | 83.5244 | MJ
thruster [Assemblies] | Mass | 5600 | kg
Outputs
Flow | Quantity | Amount | Unit
Aluminium scrap [Waste for recovery] | Mass | 125.874 | kg
Carbon dioxide [Inorganic emissions to air] | Mass | 148.5873 | kg
Carbon monoxide [Inorganic emissions to air] | Mass | 0.51916 | kg
Copper scrap [Waste for recovery] | Mass | 1110.0688 | kg
Dust (PM10) [Particles to air] | Mass | 0.061762 | kg
Lead scrap [Waste for recovery] | Mass | 0.41958 | kg
manganese scrap [Waste for recovery] | Mass | 15.3846 | kg
Metallic waste for incineration [Waste for disposal] | Mass | 1864.8 | kg
Metallic waste for landfill [Waste for disposal] | Mass | 1864.8 | kg
Methane [Organic emissions to air (VOC group)] | Mass | 0.067692 | kg
nickel scrap [Waste for recovery] | Mass | 62.937 | kg
Nitrogen dioxide [Inorganic emissions to air] | Mass | 2.623 | kg
Nitrous oxide [Inorganic emissions to air] | Mass | 0.00083916 | kg
silicon waste [Hazardous non organic waste for disposal] | Mass | 1.3986 | kg
Steel scrap [Waste for recovery] | Mass | 533.3328 | kg
Sulphur dioxide [Inorganic emissions to air] | Mass | 0.17902 | kg
Tin scrap [Waste for recovery] | Mass | 1.3986 | kg
Waste for disposal (unspecified) [Waste for disposal] | Mass | 5.6 | kg
Zinc scrap [Waste for recovery] | Mass | 13.986 | kg
Recycling aluminium scrap of a bow thruster
Inputs
Flow | Quantity | Amount | Unit
Alloy components [Metals] | Mass | 2.3331 | kg
Aluminium scrap [Waste for recovery] | Mass | 125.874 | kg
CH: anionic resin [Organics] | Mass | 0.44439 | kg
CH: cationic resin [Organics] | Mass | 0.44439 | kg
RER: natural gas [Fuels] | Energy | 1286.8478 | MJ
Sodium chloride (rock salt) [Non renewable resources] | Mass | 0.99988 | kg
RER: electricity, at grid [Production mix] | Energy | 11.9986 | MJ
Water [Water] | Mass | 106.9873 | kg
Outputs
Flow | Quantity | Amount | Unit
Aluminium ingot (secondary) [Metals] | Mass | 111.098 | kg
Carbon dioxide [Inorganic emissions to air] | Mass | 68.5474 | kg
Carbon monoxide [Inorganic emissions to air] | Mass | 0.1111 | kg
Dust (PM2,5 - PM10) [Particles to air] | Mass | 0.1111 | kg
Nitrogen oxides [Inorganic emissions to air] | Mass | 0.33329 | kg
Sulphur dioxide [Inorganic emissions to air] | Mass | 0.55549 | kg
Waste for disposal (unspecified) [Waste for disposal] | Mass | 2.0592 | kg
Recycling copper scrap of a bow thruster
Inputs
Flow | Quantity | Amount | Unit
Copper scrap [Waste for recovery] | Mass | 1110.0688 | kg
RER: blast furnace gas, burned in power plant [Power plants] | Energy | 5494.8407 | MJ
RER: gas power plant, 100MWe [Power plants] | Number of pieces | 3.731e-08 | pcs.
Outputs
Flow | Quantity | Amount | Unit
Acenaphthene [NMVOC Group to air] | Mass | 4.3574e-09 | kg
Acetaldehyde (Ethanal) [NMVOC Group to air] | Mass | 4.3959e-06 | kg
Acetic acid [NMVOC Group to air] | Mass | 0.00066488 | kg
Arsenic [Heavy metals to air] | Mass | 0.0015541 | kg
Benzene [NMVOC Group to air] | Mass | 5.0882e-06 | kg
Benzo{a}pyrene [PAH group to air] | Mass | 2.9068e-09 | kg
Butane [NMVOC Group to air] | Mass | 0.0050882 | kg
Cadmium [Heavy metals to air] | Mass | 0.0025532 | kg
Carbon dioxide [Inorganic emissions to air] | Mass | 1098.9681 | kg
Carbon monoxide [Inorganic emissions to air] | Mass | 0.082423 | kg
Copper [Heavy metals to air] | Mass | 0.031082 | kg
Dust (> PM10) [Particles to air] | Mass | 0.28862 | kg
Dust (PM2.5) [Particles to air] | Mass | 1.044 | kg
Ethane [NMVOC Group to air] | Mass | 0.0075279 | kg
Formaldehyde (methanal) [NMVOC Group to air] | Mass | 0.00018188 | kg
Heat, waste [unspecified] | Energy | 4176.0789 | MJ
Hexane (isomers) [NMVOC Group to air] | Mass | 0.0043574 | kg
Lead [Heavy metals to air] | Mass | 0.12211 | kg
Methane [Organic emissions to air (VOC group)] | Mass | 0.0054948 | kg
Nickel [Heavy metals to air] | Mass | 0.00014431 | kg
Nitrogen oxides [Inorganic emissions to air] | Mass | 0.38464 | kg
Nitrous oxide [Inorganic emissions to air] | Mass | 0.0054948 | kg
Pentane (n-pentane) [NMVOC Group to air] | Mass | 0.0063191 | kg
Polychlorinated biphenyls [Halogenated organic emissions to air] | Mass | 0.0041073 | kg
Polychlorinated dibenzo-p-dioxins [Halogenated organic emissions to air] | Mass | 1.5935e-13 | kg
Polycyclic aromatic hydrocarbons (carcinogenic) [PAH group to air] | Mass | 4.3959e-05 | kg
Propane [NMVOC Group to air] | Mass | 0.0038739 | kg
Propionic acid (propane acid) [NMVOC Group to air] | Mass | 8.7917e-05 | kg
RER: copper, secondary [Benefication] | Mass | 1110.0688 | kg
Sulphur dioxide [Inorganic emissions to air] | Mass | 0.1099 | kg
Toluene (methyl benzene) [NMVOC Group to air] | Mass | 8.2423e-06 | kg
Recycling lead scrap of a bow thruster
Inputs
Flow | Quantity | Amount | Unit
Lead scrap [Waste for recovery] | Mass | 0.41958 | kg
RER: blast furnace gas, burned in power plant [Power plants] | Energy | 2.9371 | MJ
RER: gas power plant, 100MWe [Power plants] | Number of pieces | 2.8489e-12 | pcs.
Outputs
Flow | Quantity | Amount | Unit
Acenaphthene [NMVOC Group to air] | Mass | 5.551e-12 | kg
Acetaldehyde (Ethanal) [NMVOC Group to air] | Mass | 5.6e-09 | kg
Acetic acid [NMVOC Group to air] | Mass | 8.47e-07 | kg
Arsenic [Heavy metals to air] | Mass | 1.7622e-05 | kg
Benzene [NMVOC Group to air] | Mass | 6.482e-09 | kg
Benzo{a}pyrene [PAH group to air] | Mass | 3.703e-12 | kg
Butane [NMVOC Group to air] | Mass | 6.482e-06 | kg
Cadmium [Heavy metals to air] | Mass | 5.8741e-06 | kg
Carbon dioxide [Inorganic emissions to air] | Mass | 1.4 | kg
Carbon monoxide [Inorganic emissions to air] | Mass | 0.000105 | kg
Dust (> PM10) [Particles to air] | Mass | 0.0044475 | kg
Dust (PM2.5) [Particles to air] | Mass | 0.0033147 | kg
Ethane [NMVOC Group to air] | Mass | 9.59e-06 | kg
Formaldehyde (methanal) [NMVOC Group to air] | Mass | 2.317e-07 | kg
Heat, waste [unspecified] | Energy | 5.32 | MJ
Hexane (isomers) [NMVOC Group to air] | Mass | 5.551e-06 | kg
Lead [Heavy metals to air] | Mass | 0.0021902 | kg
Lead secondary [Metals] | Mass | 0.41958 | kg
Methane [Organic emissions to air (VOC group)] | Mass | 7e-06 | kg
Nitrogen oxides [Inorganic emissions to air] | Mass | 0.00049 | kg
Nitrous oxide [Inorganic emissions to air] | Mass | 7e-06 | kg
Pentane (n-pentane) [NMVOC Group to air] | Mass | 8.05e-06 | kg
Polychlorinated biphenyls [Halogenated organic emissions to air] | Mass | 1.3427e-06 | kg
Polychlorinated dibenzo-p-dioxins [Halogenated organic emissions to air] | Mass | 2.03e-16 | kg
Polycyclic aromatic hydrocarbons (carcinogenic) [PAH group to air] | Mass | 5.6e-08 | kg
Propane [NMVOC Group to air] | Mass | 4.935e-06 | kg
Propionic acid (propane acid) [NMVOC Group to air] | Mass | 1.12e-07 | kg
Sulphur dioxide [Inorganic emissions to air] | Mass | 0.00014 | kg
Toluene (methyl benzene) [NMVOC Group to air] | Mass | 1.05e-08 | kg
Zinc [Heavy metals to air] | Mass | 1.3007e-05 | kg
Recycling manganese scrap of a bow thruster
Inputs
Flow | Quantity | Amount | Unit
GLO: manganese concentrate, at beneficiation [Benefication] | Mass | 16.0908 | kg
GLO: non-ferrous metal smelter [Benefication] | Number of pieces | 1.6308e-13 | pcs.
manganese scrap [Waste for recovery] | Mass | 15.3846 | kg
RER: ferromanganese, high-coal, 74.5% Mn, at regional storage [Benefication] | Mass | 19.8066 | kg
RER: electricity, at grid [Production mix] | Energy | 145.6614 | MJ
Outputs
Flow | Quantity | Amount | Unit
Heat, waste [unspecified] | Energy | 145.6922 | MJ
RER: manganese, at regional storage [Benefication] | Mass | 23.3844 | kg
Recycling nickel scrap of a bow thruster
Inputs
Flow | Quantity | Amount | Unit
Blasting abrasive [Operating materials] | Mass | 0.0043395 | kg
CH: disposal, nickel smelter slag, 0% water [Residual material landfill facility] | Mass | 45.8358 | kg
CH: limestone, milled, packed, at plant [others] | Mass | 1.697 | kg
GLO: diesel, burned in building machine [Machines] | Energy | 6.9005 | MJ
GLO: non-ferrous metal mine, surface [Benefication] | Number of pieces | 7.2325e-09 | pcs.
GLO: non-ferrous metal smelter [Benefication] | Number of pieces | 2.3443e-10 | pcs.
nickel scrap [Waste for recovery] | Mass | 62.937 | kg
Occupation, mineral extraction site [Hemerobie Ecoinvent] | Area time | 0.0059599 | m2*yr
RER: conveyor belt, at plant [Machines] | Length | 2.893e-06 | m
RER: hard coal, burned in industrial furnace [Heating systems] | Energy | 144.6531 | MJ
RER: heavy fuel oil, burned in industrial furnace [Heating systems] | Energy | 13.5609 | MJ
RER: natural gas, burned in industrial furnace [Heating systems] | Energy | 107.5831 | MJ
Transformation, from unspecified [Hemerobie Ecoinvent] | Area | 0.00019867 | sqm
Transformation, to mineral extraction site [Hemerobie Ecoinvent] | Area | 0.00019867 | sqm
RER: electricity, at grid [Production mix] | Energy | 120.8412 | MJ
Outputs
Flow | Quantity | Amount | Unit
Aluminium (+III) [Inorganic emissions to freshwater] | Mass | 2.4977e-06 | kg
Antimony [Heavy metals to air] | Mass | 7.311e-09 | kg
Arsenic [Heavy metals to air] | Mass | 5.1922e-05 | kg
Arsenic [Heavy metals to freshwater] | Mass | 5.5206e-07 | kg
Beryllium [Inorganic emissions to air] | Mass | 9.5042e-08 | kg
Biological oxygen demand (BOD) [Analytical measures to freshwater] | Mass | 0.00030148 | kg
Boron [Inorganic emissions to air] | Mass | 3.6557e-07 | kg
Cadmium [Heavy metals to air] | Mass | 4.0209e-09 | kg
Cadmium [Heavy metals to freshwater] | Mass | 7.7196e-08 | kg
Calcium (+II) [Inorganic emissions to freshwater] | Mass | 0.019848 | kg
Carbon dioxide [Inorganic emissions to air] | Mass | 0.74668 | kg
Chemical oxygen demand (COD) [Analytical measures to freshwater] | Mass | 0.00030148 | kg
Chromium [Heavy metals to air] | Mass | 3.6553e-06 | kg
Chromium [Heavy metals to freshwater] | Mass | 7.2874e-07 | kg
Cobalt [Heavy metals to air] | Mass | 0.00010922 | kg
Cobalt [Heavy metals to freshwater] | Mass | 2.2607e-08 | kg
Copper [Heavy metals to freshwater] | Mass | 1.5428e-06 | kg
Dioxins (unspecified) [Halogenated organic emissions to air] | Mass | 3.6162e-11 | kg
DOC, Dissolved Organic Carbon [Ecoinvent long-term to freshwater] | Mass | 0.00011776 | kg
Dust (> PM10) [Particles to air] | Mass | 0.0027009 | kg
Dust (PM2,5 - PM10) [Particles to air] | Mass | 0.018879 | kg
Dust (PM2.5) [Particles to air] | Mass | 0.018591 | kg
Fluorine [Inorganic emissions to air] | Mass | 3.4727e-05 | kg
GLO: ferronickel, 25% Ni, at plant [Benefication] | Mass | 36.1624 | kg
Iron [Heavy metals to freshwater] | Mass | 8.407e-06 | kg
Lead [Heavy metals to air] | Mass | 0.00027757 | kg
Lead [Heavy metals to freshwater] | Mass | 4.7973e-07 | kg
Manganese [Heavy metals to air] | Mass | 3.4727e-05 | kg
Manganese [Heavy metals to freshwater] | Mass | 7.137e-07 | kg
Mercury [Heavy metals to air] | Mass | 1.8278e-09 | kg
Mercury [Heavy metals to freshwater] | Mass | 8.219e-09 | kg
Nickel [Heavy metals to air] | Mass | 0.00011497 | kg
Nickel [Heavy metals to freshwater] | Mass | 1.2344e-06 | kg
Nitrogen [Inorganic emissions to freshwater] | Mass | 0.00065837 | kg
Selenium [Heavy metals to air] | Mass | 1.8278e-09 | kg
Sulphate [Inorganic emissions to freshwater] | Mass | 0.068191 | kg
Tin [Heavy metals to air] | Mass | 5.8048e-05 | kg
Tin [Heavy metals to freshwater] | Mass | 7.1291e-07 | kg
Total organic carbon, TOC (Ecoinvent) [Ecoinvent long-term to freshwater] | Mass | 0.00011776 | kg
Waste heat [Other emissions to air] | Energy | 120.8402 | MJ
Zinc [Heavy metals to air] | Mass | 0.00090529 | kg
Zinc [Heavy metals to freshwater] | Mass | 4.3095e-06 | kg
Recycling silicon scrap of a bow thruster
Inputs
Flow | Quantity | Amount | Unit
CH: disposal, slag from MG silicon production, 0% water [Landfill facility] | Mass | 0.00518 | kg
DE: silica sand, at plant [Additives] | Mass | 0.55944 | kg
GLO: charcoal, at plant [Fuels] | Mass | 0.035224 | kg
RER: graphite, at plant [Inorganics] | Mass | 0.02072 | kg
RER: hard coal coke, at plant [Fuels] | Energy | 4.7905 | MJ
RER: oxygen, liquid, at plant [Inorganics] | Mass | 0.004144 | kg
RER: petroleum coke, at refinery [Fuels] | Mass | 0.1036 | kg
RER: silicone plant [Inorganics] | Number of pieces | 2.072e-12 | pcs.
RER: wood chips, mixed, u=120%, at forest [Fuels] | Volume | 0.00067402 | m3
silicon waste [Hazardous non organic waste for disposal] | Mass | 1.3986 | kg
RER: electricity, at grid [Production mix] | Energy | 8.2051 | MJ
Outputs
Flow | Quantity | Amount | Unit
Aluminium [Particles to air] | Mass | 3.2133e-07 | kg
Antimony [Heavy metals to air] | Mass | 1.6269e-09 | kg
Arsenic [Heavy metals to air] | Mass | 1.9523e-09 | kg
Boron [Inorganic emissions to air] | Mass | 5.7838e-08 | kg
Cadmium [Heavy metals to air] | Mass | 6.5077e-11 | kg
Calcium [Consumer waste] | Mass | 1.6066e-07 | kg
Carbon dioxide [Inorganic emissions to air] | Mass | 1.0755 | kg
Carbon monoxide [Inorganic emissions to air] | Mass | 0.00041439 | kg
Chlorine [Inorganic emissions to air] | Mass | 1.6269e-08 | kg
Chromium [Heavy metals to air] | Mass | 1.6269e-09 | kg
Cyanide (unspecified) [Inorganic emissions to air] | Mass | 1.4235e-06 | kg
Dust (> PM10) [Particles to air] | Mass | 0.0016066 | kg
Fluorine [Inorganic emissions to air] | Mass | 8.0329e-09 | kg
Heat, waste [unspecified] | Energy | 14.7665 | MJ
Hydrogen fluoride [Inorganic emissions to air] | Mass | 0.0001036 | kg
Hydrogen sulphide [Inorganic emissions to air] | Mass | 0.0001036 | kg
Iron [Heavy metals to air] | Mass | 8.0329e-07 | kg
Lead [Heavy metals to air] | Mass | 7.1177e-08 | kg
Mercury [Heavy metals to air] | Mass | 1.6269e-09 | kg
Nitrogen oxides [Inorganic emissions to air] | Mass | 0.0020188 | kg
NMVOC (unspecified) [NMVOC Group to air] | Mass | 1.9891e-05 | kg
NO: MG-silicon, at plant [Benefication] | Mass | 0.518 | kg
Silicon dust [Particles to air] | Mass | 0.0015568 | kg
Sulphur dioxide [Inorganic emissions to air] | Mass | 0.0025363 | kg
Tin [Heavy metals to air] | Mass | 1.6269e-09 | kg
Recycling steel scrap of a bow thruster
Inputs
Flow | Quantity | Amount | Unit
Alloy components [Metals] | Mass | 8.5699 | kg
Argon [Inorganic intermediate products] | Mass | 0.47634 | kg
GLO: charcoal, at plant [Fuels] | Mass | 21.2653 | kg
Coke, metallurgic [Organic intermediate products] | Mass | 7.4003 | kg
Dolomite [Minerals] | Mass | 10.42 | kg
Graphite [Inorganic intermediate products] | Mass | 1.7012 | kg
Lime finelime (ground) [Minerals] | Mass | 35.0877 | kg
Nitrogen liquid [Inorganic intermediate products] | Mass | 18.8466 | kg
Oxygen liquid [Inorganic intermediate products] | Mass | 21.2913 | kg
Pig iron (Fe carrier) [Metals] | Mass | 7.9957 | kg
Refractory [Minerals] | Mass | 8.7188 | kg
RER: natural gas [Fuels] | Energy | 329.6116 | MJ
RER: steam, for chemical processes [Auxiliary material] | Mass | 60.3933 | kg
Steel scrap [Waste for recovery] | Mass | 533.3328 | kg
RER: electricity, at grid [Production mix] | Energy | 909.5153 | MJ
Water [Water] | Mass | 9.899 | kg
Outputs
Flow | Quantity | Amount | Unit
Carbon dioxide [Inorganic emissions to air] | Mass | 55.9489 | kg
Carbon monoxide [Inorganic emissions to air] | Mass | 1.2759 | kg
Chromium [Heavy metals to air] | Mass | 0.00091504 | kg
Dust (> PM10) [Particles to air] | Mass | 0.10718 | kg
Dust (PM2,5 - PM10) [Particles to air] | Mass | 8.5061 | kg
Lead [Heavy metals to air] | Mass | 0.62201 | kg
Nitrogen oxides [Inorganic emissions to air] | Mass | 0.1278 | kg
Polycyclic aromatic hydrocarbons (carcinogenic) [PAH group to air] | Mass | 0.00020819 | kg
Refractory [Hazardous waste] | Mass | 5.1887 | kg
RER: steel, unalloyed [Benefication] | Mass | 425.3053 | kg
Sludge [Waste for disposal] | Mass | 1.8288 | kg
Steel works slag [Waste for recovery] | Mass | 87.8255 | kg
Sulphur dioxide [Inorganic emissions to air] | Mass | 0.054269 | kg
Recycling tin scrap of a bow thruster
Inputs
Flow | Quantity | Amount | Unit
Blasting abrasive [Operating materials] | Mass | 0.090849 | kg
CH: disposal, dust, unalloyed EAF steel [Residual material landfill facility] | Mass | 0.065029 | kg
CH: gypsum, mineral, at mine [others] | Mass | 0.00569 | kg
CH: limestone, at mine [Additives] | Mass | 0.16448 | kg
GLO: diesel, burned in building machine [Machines] | Energy | 19.5087 | MJ
GLO: mine, iron [Benefication] | Number of pieces | 4.7098e-11 | pcs.
GLO: non-ferrous metal mine, underground [Benefication] | Number of pieces | 2.5533e-14 | pcs.
RER: anode, aluminium electrolysis [Benefication] | Mass | 0.00046716 | kg
RER: heat, heavy fuel oil, at industrial furnace [Heating systems] | Energy | 2.5533 | MJ
Tin scrap [Waste for recovery] | Mass | 1.3986 | kg
RER: electricity, at grid [Production mix] | Energy | 36.1484 | MJ
UCTE: hard coal mix, at regional storage [Fuels] | Mass | 0.13436 | kg
Water [Water] | Mass | 0.49728 | kg
Outputs
Flow | Quantity | Amount | Unit
Carbon dioxide [Inorganic emissions to air] | Mass | 0.44468 | kg
Dust (> PM10) [Particles to air] | Mass | 0.08559 | kg
Dust (PM2,5 - PM10) [Particles to air] | Mass | 0.076983 | kg
Dust (PM2.5) [Particles to air] | Mass | 0.008559 | kg
Heat, waste [unspecified] | Energy | 40.4518 | MJ
RER: tin, at regional storage [Benefication] | Mass | 1.1954 | kg
Sulphur dioxide [Inorganic emissions to air] | Mass | 0.13293 | kg
Recycling zinc scrap of a bow thruster
Inputs
Flow | Quantity | Amount | Unit
CH: disposal, inert waste, 5% water [Landfill facility] | Mass | 0.087763 | kg
CH: treatment, sewage, unpolluted [Wastewater treatment] | Volume | 0.10676 | m3
GLO: diesel, burned in building machine [Machines] | Energy | 0.11493 | MJ
GLO: resource correction, PbZn, cadmium, negative [Benefication] | Mass | 0.10852 | kg
GLO: resource correction, PbZn, cadmium, positive [Benefication] | Mass | 0.10852 | kg
GLO: resource correction, PbZn, indium, negative [Benefication] | Mass | 0.0018062 | kg
GLO: resource correction, PbZn, indium, positive [Benefication] | Mass | 0.0018062 | kg
GLO: resource correction, PbZn, zinc, negative [Benefication] | Mass | 0.0045586 | kg
GLO: resource correction, PbZn, zinc, positive [Benefication] | Mass | 0.0045586 | kg
Oxygen liquid [Inorganic intermediate products] | Mass | 0.29704 | kg
RER: hard coal, burned in industrial furnace [Heating systems] | Energy | 18.9895 | MJ
RER: natural gas, burned in industrial furnace [Heating systems] | Energy | 4.3791 | MJ
RER: steam, for chemical processes [Auxiliary material] | Mass | 2.9972 | kg
RER: electricity, at grid [Production mix] | Energy | 9.5633 | MJ
Water [Water] | Mass | 0.10676 | kg
Zinc scrap [Waste for recovery] | Mass | 13.0536 | kg
Outputs
Flow | Quantity | Amount | Unit
Arsenic [Heavy metals to air] | Mass | 3.4636e-05 | kg
Arsenic [Heavy metals to freshwater] | Mass | 3.2334e-06 | kg
Biological oxygen demand (BOD) [Analytical measures to freshwater] | Mass | 0.00085201 | kg
Cadmium [Heavy metals to freshwater] | Mass | 1.0084e-05 | kg
Chemical oxygen demand (COD) [Analytical measures to freshwater] | Mass | 0.001278 | kg
Copper [Heavy metals to freshwater] | Mass | 1.0961e-05 | kg
Dioxins (unspecified) [Halogenated organic emissions to air] | Mass | 1.3701e-10 | kg
DOC, Dissolved Organic Carbon [Ecoinvent long-term to freshwater] | Mass | 0.00049973 | kg
Dust (> PM10) [Particles to air] | Mass | 9.8647e-05 | kg
Dust (PM2,5 - PM10) [Particles to air] | Mass | 9.8647e-05 | kg
Dust (PM2.5) [Particles to air] | Mass | 0.00051516 | kg
Fluoride [Inorganic emissions to freshwater] | Mass | 8.1658e-05 | kg
GLO: cadmium sludge, from zinc electrolysis, at plant [Benefication] | Mass | 0.02314 | kg
GLO: leaching residues, indium rich, from zinc circuit, at smelter [Benefication] | Mass | 2.325 | kg
GLO: zinc , from Imperial smelting furnace [Benefication] | Mass | 6.8505 | kg
Lead [Heavy metals to air] | Mass | 0.00028498 | kg
Lead [Heavy metals to freshwater] | Mass | 0.00011509 | kg
Mercury [Heavy metals to air] | Mass | 1.0961e-05 | kg
Mercury [Heavy metals to freshwater] | Mass | 4.7241e-07 | kg
Nitrogen dioxide [Inorganic emissions to air] | Mass | 0.01958 | kg
Sulphur dioxide [Inorganic emissions to air] | Mass | 0.047896 | kg
Total organic carbon, TOC (Ecoinvent) [Ecoinvent long-term to freshwater] | Mass | 0.00049973 | kg
Waste heat [Other emissions to air] | Energy | 34.4278 | MJ
Zinc [Heavy metals to air] | Mass | 0.0056996 | kg
Zinc [Heavy metals to freshwater] | Mass | 0.0001255 | kg
Disposing metallic waste of a bow thruster to incineration plants
Inputs
Flow | Quantity | Amount | Unit
CH: electricity from waste [Incineration] | Energy | 1080.8294 | MJ
CH: heat from waste [Incineration] | Energy | 1564.5672 | MJ
CH: waste incineration plant [Incineration] | Number of pieces | 4.662e-07 | pcs.
CH: process-specific burdens, slag compartment [Incineration] | Mass | 2946.384 | kg
CH: slag compartment [Incineration] | Number of pieces | 5.2587e-06 | pcs.
Metallic waste for incineration [Waste for disposal] | Mass | 1864.8 | kg
Outputs
Flow | Quantity | Amount | Unit
Aluminium (+III) [Inorganic emissions to freshwater] | Mass | 1516.1068 | kg
Carbon monoxide [Inorganic emissions to air] | Mass | 0.25175 | kg
Carbon monoxide, non-fossil [Inorganic emissions to air] | Mass | 0.16448 | kg
Chloride [Ecoinvent long-term to freshwater] | Mass | 1.2252 | kg
Chloride [Inorganic emissions to freshwater] | Mass | 7.7762 | kg
Copper (+II) [Ecoinvent long-term to freshwater] | Mass | 1864.8 | kg
Copper (+II) [Heavy metals to freshwater] | Mass | 0.064709 | kg
Incineration of metallic waste [Waste for disposal] | Mass | 1864.8 | kg
Iron [Ecoinvent long-term to freshwater] | Mass | 395.3376 | kg
Iron [Heavy metals to freshwater] | Mass | 0.006359 | kg
Lead (+II) [Ecoinvent long-term to freshwater] | Mass | 0.70862 | kg
Lead (+II) [Heavy metals to freshwater] | Mass | 1.2942e-05 | kg
Manganese (+II) [Ecoinvent long-term to freshwater] | Mass | 4.4755 | kg
Manganese (+II) [Heavy metals to freshwater] | Mass | 0.00022937 | kg
Methane [Organic emissions to air (VOC group)] | Mass | 0.0071981 | kg
Methane (biotic) [Organic emissions to air (VOC group)] | Mass | 0.0047179 | kg
Nickel (+II) [Heavy metals to freshwater] | Mass | 1.9593 | kg
Solids [Ecoinvent long-term to freshwater] | Mass | 0.49417 | kg
Solids [Particles to freshwater] | Mass | 0.0021259 | kg
Tin (+IV) [Heavy metals to freshwater] | Mass | 1.9953e-05 | kg
Tin, ion [Ecoinvent long-term to freshwater] | Mass | 1.242 | kg
Waste heat [Other emissions to air] | Energy | 926.8056 | MJ
Waste heat [Other emissions to freshwater] | Energy | 152.3542 | MJ
Zinc (+II) [Heavy metals to freshwater] | Mass | 1.1207e-05 | kg
Zinc, ion [Ecoinvent long-term to freshwater] | Mass | 0.37669 | kg
Disposing metallic waste of a bow thruster to landfill
Inputs
Flow | Quantity | Amount | Unit
CH: cement, unspecified, at plant [Binder] | Mass | 4.7925 | kg
CH: disposal, cement [Residual material landfill facility] | Mass | 11.972 | kg
CH: disposal, paper [Incineration] | Mass | 0.072354 | kg
CH: disposal, plastics, mixture [Incineration] | Mass | 0.072354 | kg
CH: electricity from waste [Incineration] | Energy | 64.0442 | MJ
CH: electricity, at grid [Supply mix] | Energy | 70.4889 | MJ
CH: heat from waste [Incineration] | Energy | 103.6829 | MJ
CH: iron (III) chloride, 40% in H2O, at plant [Inorganics] | Mass | 0.0018536 | kg
CH: light fuel oil, burned in boiler [Heating systems] | Energy | 43.6363 | MJ
CH: waste incineration plant [Incineration] | Number of pieces | 3.0956e-08 | pcs.
CH: process-specific burdens, waste incineration [Incineration] | Mass | 123.6362 | kg
CH: process-specific burdens, residual [Residual material landfill facility] | Mass | 11.972 | kg
CH: process-specific burdens, slag compartment [Incineration] | Mass | 69.557 | kg
CH: residual material landfill facility [Residual material landfill facility] | Number of pieces | 2.4988e-08 | pcs.
CH: landfill facility [Landfill facility] | Number of pieces | 1.0368e-06 | pcs.
CH: sewer grid [Wastewater treatment] | Length | 1.0368e-06 | m
CH: slag compartment [Incineration] | Number of pieces | 1.2364e-07 | pcs.
CH: wastewater treatment plant [Wastewater treatment] | Number of pieces | 2.648e-08 | pcs.
GLO: chemicals inorganic, at plant [Inorganics] | Mass | 0.00014993 | kg
GLO: chemicals organic, at plant [Organics] | Mass | 0.0075338 | kg
Metallic waste for landfill [Waste for disposal] | Mass | 1864.8 | kg
RER: hydrochloric acid, at plant [Inorganics] | Mass | 8.9883e-05 | kg
RER: natural gas, burned in boiler [Heating systems] | Energy | 8.5594 | MJ
Outputs
Flow | Quantity | Amount | Unit
Aluminium [Particles to air] | Mass | 0.079627 | kg
Aluminium (+III) [Inorganic emissions to freshwater] | Mass | 1845.201 | kg
Carbon monoxide [Inorganic emissions to air] | Mass | 0.027599 | kg
Chloride [Ecoinvent long-term to freshwater] | Mass | 9.007e-09 | kg
Chloride [Inorganic emissions to freshwater] | Mass | 8.8764 | kg
Copper (+II) [Heavy metals to air] | Mass | 0.3711 | kg
Copper (+II) [Ecoinvent long-term to freshwater] | Mass | 2.648e-07 | kg
Copper (+II) [Heavy metals to freshwater] | Mass | 0.00023496 | kg
Iron [Heavy metals to air] | Mass | 132.0278 | kg
Iron [Ecoinvent long-term to freshwater] | Mass | 0.0033939 | kg
Iron [Heavy metals to freshwater] | Mass | 6.4709 | kg
Landfill of metallic waste [Waste for disposal] | Mass | 1864.8 | kg
Lead (+II) [Heavy metals to air] | Mass | 0.70676 | kg
Lead (+II) [Ecoinvent long-term to freshwater] | Mass | 7.6457e-07 | kg
Lead (+II) [Heavy metals to freshwater] | Mass | 0.00022937 | kg
Methane [Organic emissions to air (VOC group)] | Mass | 0.00078881 | kg
Tin (+IV) [Heavy metals to air] | Mass | 7.2541 | kg
Tin (+IV) [Heavy metals to freshwater] | Mass | 0.0089697 | kg
Tin, ion [Ecoinvent long-term to freshwater] | Mass | 2.1818e-05 | kg
Waste heat [Other emissions to air] | Energy | 70.8624 | MJ
Zinc (+II) [Heavy metals to air] | Mass | 0.30396 | kg
Zinc (+II) [Heavy metals to freshwater] | Mass | 0.0027599 | kg
Zinc, ion [Ecoinvent long-term to freshwater] | Mass | 2.0699e-06 | kg

## C_R_CuNiAl propeller and shaft
Manufacturing a CuNiAl propeller and a shaft
Inputs
Flow | Quantity | Amount | Unit
Aluminium [Metals] | Mass | 2280 | kg
Copper [Metals] | Mass | 19200 | kg
Crude steel [Metals] | Mass | 1601.6 | kg
Lead [Metals] | Mass | 7.2 | kg
Manganese [Metals] | Mass | 208.8 | kg
Nickel [Metals] | Mass | 1008 | kg
RER: heavy fuel oil, burned in industrial furnace [Heating systems] | Energy | 272.052 | MJ
RER: light fuel oil, burned in industrial furnace [Heating systems] | Energy | 21562.2 | MJ
RER: natural gas, burned in industrial furnace [Heating systems] | Energy | 56845.8 | MJ
RER: tap water, at user [Appropriation] | Mass | 742500 | kg
Silicon (99%) [Metals] | Mass | 24 | kg
Tin (99.92%) [Metals] | Mass | 24 | kg
RER: electricity, at grid [Production mix] | Energy | 10884.46 | MJ
Zinc [Metals] | Mass | 24 | kg
Outputs
Flow | Quantity | Amount | Unit
CH: disposal, hazardous waste, 25% water [hazardous waste incineration] | Mass | 1455.3 | kg
CH: disposal, solid waste, 22.9% water [Incineration] | Mass | 8137.8 | kg
CH: disposal, solid waste, 22.9% water [Landfill facility] | Mass | 370.656 | kg
CH: treatment, sewage [Wastewater treatment] | Volume | 718.74 | m3
Propeller and shaft [Assemblies] | Mass | 59400 | kg
Waste heat [Other emissions to air] | Energy | 10870.2 | MJ
Operating and maintaining a CuNiAl propeller and a shaft
Inputs
Flow | Quantity | Amount | Unit
Energy unspecific [Energy resources] | Energy | 365557022.85 | MJ
Propeller and shaft [Assemblies] | Mass | 59400 | kg
Outputs
Flow | Quantity | Amount | Unit
Propeller and shaft [Assemblies] | Mass | 59400 | kg
Dismantling a CuNiAl propeller and a shaft
Inputs
Flow | Quantity | Amount | Unit
RER: electricity, at grid [Supply mix] | Energy | 885.9552 | MJ
Propeller and shaft [Assemblies] | Mass | 59400 | kg
Outputs
Flow | Quantity | Amount | Unit
Aluminium scrap [Waste for recovery] | Mass | 759.24 | kg
Carbon dioxide [Inorganic emissions to air] | Mass | 1576.0863 | kg
Carbon monoxide [Inorganic emissions to air] | Mass | 5.5068 | kg
Copper scrap [Waste for recovery] | Mass | 6393.6 | kg
Dust (PM10) [Particles to air] | Mass | 0.65512 | kg
Lead scrap [Waste for recovery] | Mass | 2.3976 | kg
manganese scrap [Waste for recovery] | Mass | 69.5304 | kg
Metallic waste for incineration [Waste for disposal] | Mass | 19780.2 | kg
Metallic waste for landfill [Waste for disposal] | Mass | 19780.2 | kg
Methane [Organic emissions to air (VOC group)] | Mass | 0.23934 | kg
nickel scrap [Waste for recovery] | Mass | 335.664 | kg
Nitrogen dioxide [Inorganic emissions to air] | Mass | 27.823 | kg
Nitrous oxide [Inorganic emissions to air] | Mass | 0.0089011 | kg
silicon waste [Hazardous non organic waste for disposal] | Mass | 7.992 | kg
Steel scrap [Waste for recovery] | Mass | 12195.792 | kg
Sulphur dioxide [Inorganic emissions to air] | Mass | 1.8989 | kg
Tin scrap [Waste for recovery] | Mass | 7.992 | kg
Waste for disposal (unspecified) [Waste for disposal] | Mass | 59.4 | kg
Zinc scrap [Waste for recovery] | Mass | 7.992 | kg
Recycling aluminium scrap of a CuNiAl propeller and a shaft
Inputs
Flow | Quantity | Amount | Unit
Alloy components [Metals] | Mass | 14.0724 | kg
Aluminium scrap [Waste for recovery] | Mass | 759.24 | kg
CH: anionic resin [Organics] | Mass | 2.6805 | kg
CH: cationic resin [Organics] | Mass | 2.6805 | kg
RER: natural gas [Fuels] | Energy | 7761.939 | MJ
Sodium chloride (rock salt) [Non renewable resources] | Mass | 6.031 | kg
RER: electricity, at grid [Production mix] | Energy | 72.3724 | MJ
Water [Water] | Mass | 645.3205 | kg
Outputs
Flow | Quantity | Amount | Unit
Aluminium ingot (secondary) [Metals] | Mass | 670.1147 | kg
Carbon dioxide [Inorganic emissions to air] | Mass | 413.4608 | kg
Carbon monoxide [Inorganic emissions to air] | Mass | 0.67012 | kg
Dust (PM2,5 - PM10) [Particles to air] | Mass | 0.67012 | kg
Nitrogen oxides [Inorganic emissions to air] | Mass | 2.0103 | kg
Sulphur dioxide [Inorganic emissions to air] | Mass | 3.3506 | kg
Waste for disposal (unspecified) [Waste for disposal] | Mass | 12.4205 | kg
Recycling copper scrap of a CuNiAl propeller and a shaft
Inputs
Flow | Quantity | Amount | Unit
Copper scrap [Waste for recovery] | Mass | 6393.6 | kg
RER: blast furnace gas, burned in power plant [Power plants] | Energy | 5494.8407 | MJ
RER: gas power plant, 100MWe [Power plants] | Number of pieces | 3.731e-08 | pcs.
Outputs
Flow | Quantity | Amount | Unit
Acenaphthene [NMVOC Group to air] | Mass | 4.3574e-09 | kg
Acetaldehyde (Ethanal) [NMVOC Group to air] | Mass | 4.3959e-06 | kg
Acetic acid [NMVOC Group to air] | Mass | 0.00066488 | kg
Arsenic [Heavy metals to air] | Mass | 0.008951 | kg
Benzene [NMVOC Group to air] | Mass | 5.0882e-06 | kg
Benzo{a}pyrene [PAH group to air] | Mass | 2.9068e-09 | kg
Butane [NMVOC Group to air] | Mass | 0.0050882 | kg
Cadmium [Heavy metals to air] | Mass | 0.014705 | kg
Carbon dioxide [Inorganic emissions to air] | Mass | 1098.9681 | kg
Carbon monoxide [Inorganic emissions to air] | Mass | 0.082423 | kg
Copper [Heavy metals to air] | Mass | 0.17902 | kg
Dust (> PM10) [Particles to air] | Mass | 0.28862 | kg
Dust (PM2.5) [Particles to air] | Mass | 1.6623 | kg
Ethane [NMVOC Group to air] | Mass | 0.0075279 | kg
Formaldehyde (methanal) [NMVOC Group to air] | Mass | 0.00018188 | kg
Heat, waste [unspecified] | Energy | 4176.0789 | MJ
Hexane (isomers) [NMVOC Group to air] | Mass | 0.0043574 | kg
Lead [Heavy metals to air] | Mass | 0.7033 | kg
Methane [Organic emissions to air (VOC group)] | Mass | 0.0054948 | kg
Nickel [Heavy metals to air] | Mass | 0.00083117 | kg
Nitrogen oxides [Inorganic emissions to air] | Mass | 0.38464 | kg
Nitrous oxide [Inorganic emissions to air] | Mass | 0.0054948 | kg
Pentane (n-pentane) [NMVOC Group to air] | Mass | 0.0063191 | kg
Polychlorinated biphenyls [Halogenated organic emissions to air] | Mass | 0.0041073 | kg
Polychlorinated dibenzo-p-dioxins [Halogenated organic emissions to air] | Mass | 1.5935e-13 | kg
Polycyclic aromatic hydrocarbons (carcinogenic) [PAH group to air] | Mass | 4.3959e-05 | kg
Propane [NMVOC Group to air] | Mass | 0.0038739 | kg
Propionic acid (propane acid) [NMVOC Group to air] | Mass | 8.7917e-05 | kg
RER: copper, secondary [Benefication] | Mass | 6393.6 | kg
Sulphur dioxide [Inorganic emissions to air] | Mass | 0.1099 | kg
Toluene (methyl benzene) [NMVOC Group to air] | Mass | 8.2423e-06 | kg
Recycling lead scrap of a CuNiAl propeller and a shaft
Inputs
Flow | Quantity | Amount | Unit
Lead scrap [Waste for recovery] | Mass | 2.3976 | kg
RER: blast furnace gas, burned in power plant [Power plants] | Energy | 16.7832 | MJ
RER: gas power plant, 100MWe [Power plants] | Number of pieces | 1.628e-11 | pcs.
Outputs
Flow | Quantity | Amount | Unit
Acenaphthene [NMVOC Group to air] | Mass | 5.551e-12 | kg
Acetaldehyde (Ethanal) [NMVOC Group to air] | Mass | 5.6e-09 | kg
Acetic acid [NMVOC Group to air] | Mass | 8.47e-07 | kg
Arsenic [Heavy metals to air] | Mass | 0.0001007 | kg
Benzene [NMVOC Group to air] | Mass | 6.482e-09 | kg
Benzo{a}pyrene [PAH group to air] | Mass | 3.703e-12 | kg
Butane [NMVOC Group to air] | Mass | 6.482e-06 | kg
Cadmium [Heavy metals to air] | Mass | 3.3566e-05 | kg
Carbon dioxide [Inorganic emissions to air] | Mass | 1.4 | kg
Carbon monoxide [Inorganic emissions to air] | Mass | 0.000105 | kg
Dust (> PM10) [Particles to air] | Mass | 0.025415 | kg
Dust (PM2.5) [Particles to air] | Mass | 0.018941 | kg
Ethane [NMVOC Group to air] | Mass | 9.59e-06 | kg
Formaldehyde (methanal) [NMVOC Group to air] | Mass | 2.317e-07 | kg
Heat, waste [unspecified] | Energy | 5.32 | MJ
Hexane (isomers) [NMVOC Group to air] | Mass | 5.551e-06 | kg
Lead [Heavy metals to air] | Mass | 0.012515 | kg
Lead secondary [Metals] | Mass | 2.3976 | kg
Methane [Organic emissions to air (VOC group)] | Mass | 7e-06 | kg
Nitrogen oxides [Inorganic emissions to air] | Mass | 0.00049 | kg
Nitrous oxide [Inorganic emissions to air] | Mass | 7e-06 | kg
Pentane (n-pentane) [NMVOC Group to air] | Mass | 8.05e-06 | kg
Polychlorinated biphenyls [Halogenated organic emissions to air] | Mass | 7.6723e-06 | kg
Polychlorinated dibenzo-p-dioxins [Halogenated organic emissions to air] | Mass | 2.03e-16 | kg
Polycyclic aromatic hydrocarbons (carcinogenic) [PAH group to air] | Mass | 5.6e-08 | kg
Propane [NMVOC Group to air] | Mass | 4.935e-06 | kg
Propionic acid (propane acid) [NMVOC Group to air] | Mass | 1.12e-07 | kg
Sulphur dioxide [Inorganic emissions to air] | Mass | 0.00014 | kg
Toluene (methyl benzene) [NMVOC Group to air] | Mass | 1.05e-08 | kg
Zinc [Heavy metals to air] | Mass | 7.4326e-05 | kg
Recycling manganese scrap of a CuNiAl propeller and a shaft
Inputs
Flow | Quantity | Amount | Unit
GLO: manganese concentrate, at beneficiation [Benefication] | Mass | 72.7221 | kg
GLO: non-ferrous metal smelter [Benefication] | Number of pieces | 7.3702e-13 | pcs.
manganese scrap [Waste for recovery] | Mass | 69.5304 | kg
RER: ferromanganese, high-coal, 74.5% Mn, at regional storage [Benefication] | Mass | 89.5155 | kg
RER: electricity, at grid [Production mix] | Energy | 658.3138 | MJ
Outputs
Flow | Quantity | Amount | Unit
Heat, waste [unspecified] | Energy | 658.4529 | MJ
RER: manganese, at regional storage [Benefication] | Mass | 105.6854 | kg
Recycling nickel scrap of a CuNiAl propeller and a shaft
Inputs
Flow | Quantity | Amount | Unit
Blasting abrasive [Operating materials] | Mass | 0.023144 | kg
CH: disposal, nickel smelter slag, 0% water [Residual material landfill facility] | Mass | 244.4577 | kg
CH: limestone, milled, packed, at plant [others] | Mass | 9.0508 | kg
GLO: diesel, burned in building machine [Machines] | Energy | 36.8027 | MJ
GLO: non-ferrous metal mine, surface [Benefication] | Number of pieces | 3.8573e-08 | pcs.
GLO: non-ferrous metal smelter [Benefication] | Number of pieces | 1.2503e-09 | pcs.
nickel scrap [Waste for recovery] | Mass | 335.664 | kg
Occupation, mineral extraction site [Hemerobie Ecoinvent] | Area time | 0.031786 | m2*yr
RER: conveyor belt, at plant [Machines] | Length | 1.5429e-05 | m
RER: hard coal, burned in industrial furnace [Heating systems] | Energy | 771.4833 | MJ
RER: heavy fuel oil, burned in industrial furnace [Heating systems] | Energy | 72.3248 | MJ
RER: natural gas, burned in industrial furnace [Heating systems] | Energy | 573.7764 | MJ
Transformation, from unspecified [Hemerobie Ecoinvent] | Area | 0.0010596 | sqm
Transformation, to mineral extraction site [Hemerobie Ecoinvent] | Area | 0.0010596 | sqm
RER: electricity, at grid [Production mix] | Energy | 644.4865 | MJ
Outputs
Flow | Quantity | Amount | Unit
Aluminium (+III) [Inorganic emissions to freshwater] | Mass | 1.3321e-05 | kg
Antimony [Heavy metals to air] | Mass | 3.8992e-08 | kg
Arsenic [Heavy metals to air] | Mass | 2.9443e-06 | kg
Arsenic [Heavy metals to freshwater] | Mass | 0.00027692 | kg
Beryllium [Inorganic emissions to air] | Mass | 5.0689e-07 | kg
Biological oxygen demand (BOD) [Analytical measures to freshwater] | Mass | 0.0016079 | kg
Boron [Inorganic emissions to air] | Mass | 1.9497e-06 | kg
Cadmium [Heavy metals to air] | Mass | 4.1171e-07 | kg
Cadmium [Heavy metals to freshwater] | Mass | 2.1445e-08 | kg
Calcium (+II) [Inorganic emissions to freshwater] | Mass | 0.10586 | kg
Carbon dioxide [Inorganic emissions to air] | Mass | 3.9823 | kg
Chemical oxygen demand (COD) [Analytical measures to freshwater] | Mass | 0.0016079 | kg
Chromium [Heavy metals to air] | Mass | 1.9495e-05 | kg
Chromium [Heavy metals to freshwater] | Mass | 3.8866e-06 | kg
Cobalt [Heavy metals to air] | Mass | 0.00058249 | kg
Cobalt [Heavy metals to freshwater] | Mass | 1.2057e-07 | kg
Copper [Heavy metals to freshwater] | Mass | 8.2282e-06 | kg
Dioxins (unspecified) [Halogenated organic emissions to air] | Mass | 1.9287e-10 | kg
DOC, Dissolved Organic Carbon [Ecoinvent long-term to freshwater] | Mass | 0.00062807 | kg
Dust (> PM10) [Particles to air] | Mass | 0.014405 | kg
Dust (PM2,5 - PM10) [Particles to air] | Mass | 0.10069 | kg
Dust (PM2.5) [Particles to air] | Mass | 0.099152 | kg
Fluorine [Inorganic emissions to air] | Mass | 0.00018521 | kg
GLO: ferronickel, 25% Ni, at plant [Benefication] | Mass | 192.866 | kg
Iron [Heavy metals to freshwater] | Mass | 4.4837e-05 | kg
Lead [Heavy metals to air] | Mass | 0.0014804 | kg
Lead [Heavy metals to freshwater] | Mass | 0.0014804 | kg
Manganese [Heavy metals to air] | Mass | 0.00018521 | kg
Manganese [Heavy metals to freshwater] | Mass | 3.8064e-06 | kg
Mercury [Heavy metals to air] | Mass | 9.748e-09 | kg
Mercury [Heavy metals to freshwater] | Mass | 4.3835e-08 | kg
Nickel [Heavy metals to air] | Mass | 0.00061318 | kg
Nickel [Heavy metals to freshwater] | Mass | 6.5833e-06 | kg
Nitrogen [Inorganic emissions to freshwater] | Mass | 0.0035113 | kg
Selenium [Heavy metals to air] | Mass | 9.748e-09 | kg
Sulphate [Inorganic emissions to freshwater] | Mass | 0.36369 | kg
Tin [Heavy metals to air] | Mass | 0.00030959 | kg
Tin [Heavy metals to freshwater] | Mass | 3.8022e-06 | kg
Total organic carbon, TOC (Ecoinvent) [Ecoinvent long-term to freshwater] | Mass | 0.00062807 | kg
Waste heat [Other emissions to air] | Energy | 644.4811 | MJ
Zinc [Heavy metals to air] | Mass | 0.0048282 | kg
Zinc [Heavy metals to freshwater] | Mass | 2.2984e-05 | kg
Recycling silicon scrap of a CuNiAl propeller and a shaft
Inputs
Flow | Quantity | Amount | Unit
CH: disposal, slag from MG silicon production, 0% water [Landfill facility] | Mass | 0.0296 | kg
DE: silica sand, at plant [Additives] | Mass | 3.1968 | kg
GLO: charcoal, at plant [Fuels] | Mass | 0.20128 | kg
RER: graphite, at plant [Inorganics] | Mass | 0.1184 | kg
RER: hard coal coke, at plant [Fuels] | Energy | 27.3741 | MJ
RER: oxygen, liquid, at plant [Inorganics] | Mass | 0.02368 | kg
RER: petroleum coke, at refinery [Fuels] | Mass | 0.592 | kg
RER: silicone plant [Inorganics] | Number of pieces | 1.184e-11 | pcs.
RER: wood chips, mixed, u=120%, at forest [Fuels] | Volume | 0.0038515 | m3
silicon waste [Hazardous non organic waste for disposal] | Mass | 7.992 | kg
RER: electricity, at grid [Production mix] | Energy | 46.8864 | MJ
Outputs
Flow | Quantity | Amount | Unit
Aluminium [Particles to air] | Mass | 1.8361e-06 | kg
Antimony [Heavy metals to air] | Mass | 9.2966e-09 | kg
Arsenic [Heavy metals to air] | Mass | 1.1156e-08 | kg
Boron [Inorganic emissions to air] | Mass | 3.305e-07 | kg
Cadmium [Heavy metals to air] | Mass | 3.7187e-10 | kg
Calcium [Consumer waste] | Mass | 9.1805e-07 | kg
Carbon dioxide [Inorganic emissions to air] | Mass | 6.1457 | kg
Carbon monoxide [Inorganic emissions to air] | Mass | 0.002368 | kg
Chlorine [Inorganic emissions to air] | Mass | 9.2966e-08 | kg
Chromium [Heavy metals to air] | Mass | 9.2966e-09 | kg
Cyanide (unspecified) [Inorganic emissions to air] | Mass | 8.1345e-06 | kg
Dust (> PM10) [Particles to air] | Mass | 0.0091805 | kg
Fluorine [Inorganic emissions to air] | Mass | 4.5902e-08 | kg
Heat, waste [unspecified] | Energy | 84.38 | MJ
Hydrogen fluoride [Inorganic emissions to air] | Mass | 0.000592 | kg
Hydrogen sulphide [Inorganic emissions to air] | Mass | 0.000592 | kg
Iron [Heavy metals to air] | Mass | 4.5902e-06 | kg
Lead [Heavy metals to air] | Mass | 4.0673e-07 | kg
Mercury [Heavy metals to air] | Mass | 9.2966e-09 | kg
Nitrogen oxides [Inorganic emissions to air] | Mass | 0.011536 | kg
NMVOC (unspecified) [NMVOC Group to air] | Mass | 0.00011366 | kg
NO: MG-silicon, at plant [Benefication] | Mass | 2.96 | kg
Silicon dust [Particles to air] | Mass | 0.0088959 | kg
Sulphur dioxide [Inorganic emissions to air] | Mass | 0.014493 | kg
Tin [Heavy metals to air] | Mass | 9.2966e-09 | kg
Recycling steel scrap of a CuNiAl propeller and a shaft
Inputs
Flow | Quantity | Amount | Unit
Alloy components [Metals] | Mass | 195.9691 | kg
Argon [Inorganic intermediate products] | Mass | 10.8926 | kg
GLO: charcoal, at plant [Fuels] | Mass | 486.2756 | kg
Coke, metallurgic [Organic intermediate products] | Mass | 169.2239 | kg
Dolomite [Minerals] | Mass | 238.275 | kg
Graphite [Inorganic intermediate products] | Mass | 38.9021 | kg
Lime finelime (ground) [Minerals] | Mass | 802.3547 | kg
Nitrogen liquid [Inorganic intermediate products] | Mass | 430.9681 | kg
Oxygen liquid [Inorganic intermediate products] | Mass | 486.8714 | kg
Pig iron (Fe carrier) [Metals] | Mass | 182.8396 | kg
Refractory [Minerals] | Mass | 199.373 | kg
RER: natural gas [Fuels] | Energy | 7537.2718 | MJ
RER: steam, for chemical processes [Auxiliary material] | Mass | 1381.0227 | kg
Steel scrap [Waste for recovery] | Mass | 12195.792 | kg
RER: electricity, at grid [Production mix] | Energy | 20798.0073 | MJ
Water [Water] | Mass | 226.3613 | kg
Outputs
Flow | Quantity | Amount | Unit
Carbon dioxide [Inorganic emissions to air] | Mass | 1279.3911 | kg
Carbon monoxide [Inorganic emissions to air] | Mass | 29.1765 | kg
Chromium [Heavy metals to air] | Mass | 0.020924 | kg
Dust (> PM10) [Particles to air] | Mass | 2.4508 | kg
Dust (PM2,5 - PM10) [Particles to air] | Mass | 194.5102 | kg
Lead [Heavy metals to air] | Mass | 14.2236 | kg
Nitrogen oxides [Inorganic emissions to air] | Mass | 2.9225 | kg
Polycyclic aromatic hydrocarbons (carcinogenic) [PAH group to air] | Mass | 0.0047606 | kg
Refractory [Hazardous waste] | Mass | 118.6513 | kg
RER: steel, unalloyed [Benefication] | Mass | 9725.512 | kg
Sludge [Waste for disposal] | Mass | 41.8197 | kg
Steel works slag [Waste for recovery] | Mass | 2008.3182 | kg
Sulphur dioxide [Inorganic emissions to air] | Mass | 1.241 | kg
Recycling tin scrap of a CuNiAl propeller and a shaft
Inputs
Flow | Quantity | Amount | Unit
Blasting abrasive [Operating materials] | Mass | 0.51914 | kg
CH: disposal, dust, unalloyed EAF steel [Residual material landfill facility] | Mass | 0.37159 | kg
CH: gypsum, mineral, at mine [others] | Mass | 0.032514 | kg
CH: limestone, at mine [Additives] | Mass | 0.93991 | kg
GLO: diesel, burned in building machine [Machines] | Energy | 111.4782 | MJ
GLO: mine, iron [Benefication] | Number of pieces | 2.6913e-10 | pcs.
GLO: non-ferrous metal mine, underground [Benefication] | Number of pieces | 1.4591e-13 | pcs.
RER: anode, aluminium electrolysis [Benefication] | Mass | 0.0026695 | kg
RER: heat, heavy fuel oil, at industrial furnace [Heating systems] | Energy | 14.5905 | MJ
Tin scrap [Waste for recovery] | Mass | 7.992 | kg
RER: electricity, at grid [Production mix] | Energy | 206.5625 | MJ
UCTE: hard coal mix, at regional storage [Fuels] | Mass | 0.76778 | kg
Water [Water] | Mass | 2841.6 | kg
Outputs
Flow | Quantity | Amount | Unit
Carbon dioxide [Inorganic emissions to air] | Mass | 2.541 | kg
Dust (> PM10) [Particles to air] | Mass | 0.48908 | kg
Dust (PM2,5 - PM10) [Particles to air] | Mass | 0.4399 | kg
Dust (PM2.5) [Particles to air] | Mass | 0.048908 | kg
Heat, waste [unspecified] | Energy | 231.1532 | MJ
RER: tin, at regional storage [Benefication] | Mass | 6.8308 | kg
Sulphur dioxide [Inorganic emissions to air] | Mass | 0.75958 | kg
Recycling zinc scrap of a CuNiAl propeller and a shaft
Inputs
Flow | Quantity | Amount | Unit
CH: disposal, inert waste, 5% water [Landfill facility] | Mass | 0.93091 | kg
CH: treatment, sewage, unpolluted [Wastewater treatment] | Volume | 1.1324 | m3
GLO: diesel, burned in building machine [Machines] | Energy | 1.2191 | MJ
GLO: resource correction, PbZn, cadmium, negative [Benefication] | Mass | 1.1511 | kg
GLO: resource correction, PbZn, cadmium, positive [Benefication] | Mass | 1.1511 | kg
GLO: resource correction, PbZn, indium, negative [Benefication] | Mass | 0.019158 | kg
GLO: resource correction, PbZn, indium, positive [Benefication] | Mass | 0.019158 | kg
GLO: resource correction, PbZn, zinc, negative [Benefication] | Mass | 0.048354 | kg
GLO: resource correction, PbZn, zinc, positive [Benefication] | Mass | 0.048354 | kg
Oxygen liquid [Inorganic intermediate products] | Mass | 3.1507 | kg
RER: hard coal, burned in industrial furnace [Heating systems] | Energy | 201.4248 | MJ
RER: natural gas, burned in industrial furnace [Heating systems] | Energy | 46.4498 | MJ
RER: steam, for chemical processes [Auxiliary material] | Mass | 31.792 | kg
RER: electricity, at grid [Production mix] | Energy | 101.4391 | MJ
Water [Water] | Mass | 1132.397 | kg
Zinc scrap [Waste for recovery] | Mass | 138.4614 | kg
Outputs
Flow | Quantity | Amount | Unit
Arsenic [Heavy metals to air] | Mass | 0.00036739 | kg
Arsenic [Heavy metals to freshwater] | Mass | 3.4297e-05 | kg
Biological oxygen demand (BOD) [Analytical measures to freshwater] | Mass | 0.0090374 | kg
Cadmium [Heavy metals to freshwater] | Mass | 0.00010696 | kg
Chemical oxygen demand (COD) [Analytical measures to freshwater] | Mass | 0.013556 | kg
Copper [Heavy metals to freshwater] | Mass | 0.00011626 | kg
Dioxins (unspecified) [Halogenated organic emissions to air] | Mass | 1.4533e-09 | kg
DOC, Dissolved Organic Carbon [Ecoinvent long-term to freshwater] | Mass | 0.0053007 | kg
Dust (> PM10) [Particles to air] | Mass | 0.0010464 | kg
Dust (PM2,5 - PM10) [Particles to air] | Mass | 0.0010464 | kg
Dust (PM2.5) [Particles to air] | Mass | 0.0054643 | kg
Fluoride [Inorganic emissions to freshwater] | Mass | 0.00086616 | kg
GLO: cadmium sludge, from zinc electrolysis, at plant [Benefication] | Mass | 0.24544 | kg
GLO: leaching residues, indium rich, from zinc circuit, at smelter [Benefication] | Mass | 24.6615 | kg
GLO: zinc , from Imperial smelting furnace [Benefication] | Mass | 72.6641 | kg
Lead [Heavy metals to air] | Mass | 0.0030228 | kg
Lead [Heavy metals to freshwater] | Mass | 0.0012208 | kg
Mercury [Heavy metals to air] | Mass | 0.00011626 | kg
Mercury [Heavy metals to freshwater] | Mass | 5.0109e-06 | kg
Nitrogen dioxide [Inorganic emissions to air] | Mass | 0.20769 | kg
Sulphur dioxide [Inorganic emissions to air] | Mass | 0.50804 | kg
Total organic carbon, TOC (Ecoinvent) [Ecoinvent long-term to freshwater] | Mass | 0.0053007 | kg
Waste heat [Other emissions to air] | Energy | 365.1806 | MJ
Zinc [Heavy metals to air] | Mass | 0.060457 | kg
Zinc [Heavy metals to freshwater] | Mass | 0.0013312 | kg
Disposing metallic waste of a CuNiAl propeller and a shaft to incineration plants
Inputs
Flow | Quantity | Amount | Unit
CH: electricity from waste [Incineration] | Energy | 11464.5122 | MJ
CH: heat from waste [Incineration] | Energy | 16595.5878 | MJ
CH: waste incineration plant [Incineration] | Number of pieces | 4.945e-06 | pcs.
CH: process-specific burdens, slag compartment [Incineration] | Mass | 31252.716 | kg
CH: slag compartment [Incineration] | Number of pieces | 5.578e-05 | pcs.
Metallic waste for incineration [Waste for disposal] | Mass | 19780.2 | kg
Outputs
Flow | Quantity | Amount | Unit
Aluminium (+III) [Inorganic emissions to freshwater] | Mass | 16081.5617 | kg
Carbon monoxide [Inorganic emissions to air] | Mass | 2.6703 | kg
Carbon monoxide, non-fossil [Inorganic emissions to air] | Mass | 1.7446 | kg
Chloride [Ecoinvent long-term to freshwater] | Mass | 12.9956 | kg
Chloride [Inorganic emissions to freshwater] | Mass | 82.4834 | kg
Copper (+II) [Ecoinvent long-term to freshwater] | Mass | 19780.2 | kg
Copper (+II) [Heavy metals to freshwater] | Mass | 0.68637 | kg
Incineration of metallic waste [Waste for disposal] | Mass | 19780.2 | kg
Iron [Ecoinvent long-term to freshwater] | Mass | 4193.4024 | kg
Iron [Heavy metals to freshwater] | Mass | 0.06745 | kg
Lead (+II) [Ecoinvent long-term to freshwater] | Mass | 7.5165 | kg
Lead (+II) [Heavy metals to freshwater] | Mass | 0.00013727 | kg
Manganese (+II) [Ecoinvent long-term to freshwater] | Mass | 47.4725 | kg
Manganese (+II) [Heavy metals to freshwater] | Mass | 0.002433 | kg
Methane [Organic emissions to air (VOC group)] | Mass | 0.076352 | kg
Methane (biotic) [Organic emissions to air (VOC group)] | Mass | 0.050044 | kg
Nickel (+II) [Heavy metals to freshwater] | Mass | 20.7823 | kg
Solids [Ecoinvent long-term to freshwater] | Mass | 5.2418 | kg
Solids [Particles to freshwater] | Mass | 0.022549 | kg
Tin (+IV) [Heavy metals to freshwater] | Mass | 0.00021165 | kg
Tin, ion [Ecoinvent long-term to freshwater] | Mass | 13.1736 | kg
Waste heat [Other emissions to air] | Energy | 9830.7594 | MJ
Waste heat [Other emissions to freshwater] | Energy | 1616.0423 | MJ
Zinc (+II) [Heavy metals to freshwater] | Mass | 0.00011888 | kg
Zinc, ion [Ecoinvent long-term to freshwater] | Mass | 3.9956 | kg
Disposing metallic waste of a CuNiAl propeller and a shaft to landfill
Inputs
Flow | Quantity | Amount | Unit
CH: cement, unspecified, at plant [Binder] | Mass | 50.8351 | kg
CH: disposal, cement [Residual material landfill facility] | Mass | 126.9889 | kg
CH: disposal, paper [Incineration] | Mass | 0.76747 | kg
CH: disposal, plastics, mixture [Incineration] | Mass | 0.76747 | kg
CH: electricity from waste [Incineration] | Energy | 679.3257 | MJ
CH: electricity, at grid [Supply mix] | Energy | 747.6856 | MJ
CH: heat from waste [Incineration] | Energy | 1099.7791 | MJ
CH: iron (III) chloride, 40% in H2O, at plant [Inorganics] | Mass | 0.019662 | kg
CH: light fuel oil, burned in boiler [Heating systems] | Energy | 462.8567 | MJ
CH: waste incineration plant [Incineration] | Number of pieces | 3.2835e-07 | pcs.
CH: process-specific burdens, waste incineration [Incineration] | Mass | 1311.4273 | kg
CH: process-specific burdens, residual [Residual material landfill facility] | Mass | 126.9889 | kg
CH: process-specific burdens, slag compartment [Incineration] | Mass | 737.8015 | kg
CH: residual material landfill facility [Residual material landfill facility] | Number of pieces | 2.6505e-07 | pcs.
CH: landfill facility [Landfill facility] | Number of pieces | 1.0998e-05 | pcs.
CH: sewer grid [Wastewater treatment] | Length | 1.0998e-05 | m
CH: slag compartment [Incineration] | Number of pieces | 1.3114e-06 | pcs.
CH: wastewater treatment plant [Wastewater treatment] | Number of pieces | 2.8088e-07 | pcs.
GLO: chemicals inorganic, at plant [Inorganics] | Mass | 0.0015903 | kg
GLO: chemicals organic, at plant [Organics] | Mass | 0.079912 | kg
Metallic waste for landfill [Waste for disposal] | Mass | 19780.2 | kg
RER: hydrochloric acid, at plant [Inorganics] | Mass | 0.00095341 | kg
RER: natural gas, burned in boiler [Heating systems] | Energy | 90.7911 | MJ
Outputs
Flow | Quantity | Amount | Unit
Aluminium [Particles to air] | Mass | 0.84461 | kg
Aluminium (+III) [Inorganic emissions to freshwater] | Mass | 19572.3101 | kg
Carbon monoxide [Inorganic emissions to air] | Mass | 0.29275 | kg
Chloride [Ecoinvent long-term to freshwater] | Mass | 9.5538e-08 | kg
Chloride [Inorganic emissions to freshwater] | Mass | 94.1538 | kg
Copper (+II) [Heavy metals to air] | Mass | 3.9363 | kg
Copper (+II) [Ecoinvent long-term to freshwater] | Mass | 2.8088e-06 | kg
Copper (+II) [Heavy metals to freshwater] | Mass | 0.0024923 | kg
Iron [Heavy metals to air] | Mass | 1400.4382 | kg
Iron [Ecoinvent long-term to freshwater] | Mass | 0.036 | kg
Iron [Heavy metals to freshwater] | Mass | 68.6373 | kg
Landfill of metallic waste [Waste for disposal] | Mass | 19780.2 | kg
Lead (+II) [Heavy metals to air] | Mass | 7.4967 | kg
Lead (+II) [Ecoinvent long-term to freshwater] | Mass | 8.1099e-06 | kg
Lead (+II) [Heavy metals to freshwater] | Mass | 0.002433 | kg
Methane [Organic emissions to air (VOC group)] | Mass | 0.008367 | kg
Tin (+IV) [Heavy metals to air] | Mass | 76.945 | kg
Tin (+IV) [Heavy metals to freshwater] | Mass | 0.095143 | kg
Tin, ion [Ecoinvent long-term to freshwater] | Mass | 0.00023143 | kg
Waste heat [Other emissions to air] | Energy | 751.6476 | MJ
Zinc (+II) [Heavy metals to air] | Mass | 3.2242 | kg
Zinc (+II) [Heavy metals to freshwater] | Mass | 0.029275 | kg
Zinc, ion [Ecoinvent long-term to freshwater] | Mass | 2.1956e-05 | kg

## C_Stainless ste propeller+shaft
Manufacturing a stainless steel propeller and a shaft
Inputs
Flow | Quantity | Amount | Unit
RER: chromium steel, at plant [Benefication] | Mass | 12450 | kg
RER: heavy fuel oil, burned in industrial furnace [Heating systems] | Energy | 57.021 | MJ
RER: light fuel oil, burned in industrial furnace [Heating systems] | Energy | 4519.35 | MJ
RER: natural gas, burned in boiler [Heating systems] | Energy | 11914.65 | MJ
RER: tap water, at user [Appropriation] | Mass | 155625 | kg
RER: electricity, at grid [Production mix] | Energy | 2281.338 | MJ
Outputs
Flow | Quantity | Amount | Unit
CH: disposal, hazardous waste, 25% water [hazardous waste incineration] | Mass | 305.025 | kg
Propeller and shaft [Assemblies] | Mass | 12450 | kg
CH: disposal, solid waste, 22.9% water [Incineration] | Mass | 1705.65 | kg
CH: disposal, solid waste, 22.9% water [Landfill facility] | Mass | 77.688 | kg
CH: treatment, sewage [Wastewater treatment] | Volume | 150.645 | m3
Waste heat [Other emissions to air] | Energy | 2278.35 | MJ
Operating a stainless steel propeller and a shaft
Inputs
Flow | Quantity | Amount | Unit
Energy unspecific [Energy resources] | Energy | 365557022.85 | MJ
Propeller and shaft [Assemblies] | Mass | 12450 | kg
Outputs
Flow | Quantity | Amount | Unit
Propeller and shaft [Assemblies] | Mass | 12450 | kg
Dismantling a stainless steel propeller and a shaft
Inputs
Flow | Quantity | Amount | Unit
RER: electricity, at grid [Supply mix] | Energy | 185.7484 | MJ
Propeller [Assemblies] | Mass | 12450 | kg
Outputs
Flow | Quantity | Amount | Unit
Carbon dioxide [Inorganic emissions to air] | Mass | 330.4405 | kg
Carbon monoxide [Inorganic emissions to air] | Mass | 1.1546 | kg
Dust (PM10) [Particles to air] | Mass | 0.13735 | kg
Metallic waste for incineration [Waste for disposal] | Mass | 4149.585 | kg
Metallic waste for landfill [Waste for disposal] | Mass | 4145.85 | kg
Methane [Organic emissions to air (VOC group)] | Mass | 0.15054 | kg
Nitrogen dioxide [Inorganic emissions to air] | Mass | 5.8333 | kg
Nitrous oxide [Inorganic emissions to air] | Mass | 0.0018662 | kg
Stainless steel scrap [Waste for recovery] | Mass | 4145.85 | kg
Sulphur dioxide [Inorganic emissions to air] | Mass | 0.39812 | kg
Waste for disposal (unspecified) [Waste for disposal] | Mass | 8.715 | kg
Recovering stainless steel scrap of a propeller and a shaft
Inputs
Flow | Quantity | Amount | Unit
Alloy components [Metals] | Mass | 280.2992 | kg
Argon [Inorganic intermediate products] | Mass | 15.5799 | kg
GLO: charcoal, at plant [Fuels] | Mass | 695.5316 | kg
Coke, metallurgic [Organic intermediate products] | Mass | 242.045 | kg
Dolomite [Minerals] | Mass | 340.8105 | kg
Graphite [Inorganic intermediate products] | Mass | 55.6425 | kg
Lime finelime (ground) [Minerals] | Mass | 1147.6272 | kg
Nitrogen liquid [Inorganic intermediate products] | Mass | 616.4239 | kg
Oxygen liquid [Inorganic intermediate products] | Mass | 696.3838 | kg
Pig iron (Fe carrier) [Metals] | Mass | 261.5199 | kg
Refractory [Minerals] | Mass | 285.168 | kg
RER: natural gas [Fuels] | Energy | 10780.7402 | MJ
RER: steam, for chemical processes [Auxiliary material] | Mass | 1975.3098 | kg
Stainless steel scrap [Waste for recovery] | Mass | 4145.85 | kg
RER: electricity, at grid [Production mix] | Energy | 29747.8877 | MJ
Water [Water] | Mass | 323.77 | kg
Outputs
Flow | Quantity | Amount | Unit
Carbon dioxide [Inorganic emissions to air] | Mass | 1829.9437 | kg
Carbon monoxide [Inorganic emissions to air] | Mass | 41.7319 | kg
Chromium [Heavy metals to air] | Mass | 0.029929 | kg
Dust (> PM10) [Particles to air] | Mass | 3.5055 | kg
Dust (PM2,5 - PM10) [Particles to air] | Mass | 278.2127 | kg
Lead [Heavy metals to air] | Mass | 0.020344 | kg
Nitrogen oxides [Inorganic emissions to air] | Mass | 0.034295 | kg
Polycyclic aromatic hydrocarbons (carcinogenic) [PAH group to air] | Mass | 0.0068098 | kg
Refractory [Hazardous waste] | Mass | 169.7097 | kg
Sludge [Waste for disposal] | Mass | 59.8157 | kg
Stainless steel (slab) [Metals] | Mass | 4080.561 | kg
Steel works slag [Waste for recovery] | Mass | 2872.5456 | kg
Sulphur dioxide [Inorganic emissions to air] | Mass | 1.775 | kg
Disposing metallic waste of a stainless steel propeller and a shaft to incineration plants
Inputs
Flow | Quantity | Amount | Unit
CH: electricity from waste [Incineration] | Energy | 2402.9154 | MJ
CH: heat from waste [Incineration] | Energy | 3478.3681 | MJ
CH: waste incineration plant [Incineration] | Number of pieces | 1.0365e-06 | pcs.
CH: process-specific burdens, slag compartment [Incineration] | Mass | 6550.443 | kg
CH: slag compartment [Incineration] | Number of pieces | 1.1691e-05 | pcs.
Metallic waste for incineration [Waste for disposal] | Mass | 4145.85 | kg
Outputs
Flow | Quantity | Amount | Unit
Carbon monoxide [Inorganic emissions to air] | Mass | 0.55969 | kg
Carbon monoxide, non-fossil [Inorganic emissions to air] | Mass | 0.36566 | kg
Chloride [Ecoinvent long-term to freshwater] | Mass | 2.7238 | kg
Chloride [Inorganic emissions to freshwater] | Mass | 17.2882 | kg
Chromium (+VI) [Ecoinvent long-term to freshwater] | Mass | 0.032545 | kg
Chromium (+VI) [Heavy metals to freshwater] | Mass | 0.0001422 | kg
Incineration of metallic waste [Waste for disposal] | Mass | 4145.85 | kg
Iron [Ecoinvent long-term to freshwater] | Mass | 878.9202 | kg
Iron [Heavy metals to freshwater] | Mass | 0.014137 | kg
Methane [Organic emissions to air (VOC group)] | Mass | 0.016003 | kg
Methane (biotic) [Organic emissions to air (VOC group)] | Mass | 0.010489 | kg
Solids [Ecoinvent long-term to freshwater] | Mass | 1.0987 | kg
Solids [Particles to freshwater] | Mass | 0.0047263 | kg
Waste heat [Other emissions to air] | Energy | 2060.4875 | MJ
Waste heat [Other emissions to freshwater] | Energy | 338.7159 | MJ
Disposing metallic waste of a stainless steel propeller and a shaft to landfill
Inputs
Flow | Quantity | Amount | Unit
CH: cement, unspecified, at plant [Binder] | Mass | 10.6548 | kg
CH: disposal, cement [Residual material landfill facility] | Mass | 26.6164 | kg
CH: disposal, paper [Incineration] | Mass | 0.16086 | kg
CH: disposal, plastics, mixture [Incineration] | Mass | 0.16086 | kg
CH: electricity from waste [Incineration] | Energy | 142.3839 | MJ
CH: electricity, at grid [Supply mix] | Energy | 156.7119 | MJ
CH: heat from waste [Incineration] | Energy | 230.5093 | MJ
CH: iron (III) chloride, 40% in H2O, at plant [Inorganics] | Mass | 0.004121 | kg
CH: light fuel oil, burned in boiler [Heating systems] | Energy | 97.0129 | MJ
CH: waste incineration plant [Incineration] | Number of pieces | 6.8821e-08 | pcs.
CH: process-specific burdens, waste incineration [Incineration] | Mass | 274.8699 | kg
CH: process-specific burdens, residual [Residual material landfill facility] | Mass | 26.6164 | kg
CH: process-specific burdens, slag compartment [Incineration] | Mass | 4145.85 | kg
CH: residual material landfill facility [Residual material landfill facility] | Number of pieces | 154.6402 | pcs.
CH: landfill facility [Landfill facility] | Number of pieces | 5.5554e-08 | pcs.
CH: sewer grid [Wastewater treatment] | Length | 2.3051e-06 | m
CH: slag compartment [Incineration] | Number of pieces | 2.3051e-06 | pcs.
CH: wastewater treatment plant [Wastewater treatment] | Number of pieces | 2.7487e-07 | pcs.
GLO: chemicals inorganic, at plant [Inorganics] | Mass | 5.8871e-08 | kg
GLO: chemicals organic, at plant [Organics] | Mass | 0.00033333 | kg
Metallic waste for landfill [Waste for disposal] | Mass | 0.016749 | kg
RER: hydrochloric acid, at plant [Inorganics] | Mass | 0.00019983 | kg
RER: natural gas, burned in boiler [Heating systems] | Energy | 19.0295 | MJ
Outputs
Flow | Quantity | Amount | Unit
Carbon monoxide [Inorganic emissions to air] | Mass | 0.061359 | kg
Chloride [Ecoinvent long-term to freshwater] | Mass | 2.0024e-08 | kg
Chloride [Inorganic emissions to freshwater] | Mass | 19.7342 | kg
Iron [Heavy metals to air] | Mass | 293.5262 | kg
Iron [Ecoinvent long-term to freshwater] | Mass | 0.0075454 | kg
Iron [Heavy metals to freshwater] | Mass | 14.3861 | kg
Landfill of metallic waste [Waste for disposal] | Mass | 4145.85 | kg
Methane [Organic emissions to air (VOC group)] | Mass | 0.0017537 | kg
Waste heat [Other emissions to air] | Energy | 157.5423 | MJ

## C_R_Gear box
Manufacturing a gearbox
Inputs
Flow | Quantity | Amount | Unit
Aluminium [Metals] | Mass | 141.5 | kg
Cast iron [Metals] | Mass | 283 | kg
RER: natural gas, burned in boiler [Heating systems] | Energy | 1354.155 | MJ
RER: heavy fuel oil, burned in industrial furnace [Heating systems] | Energy | 6.4807 | MJ
RER: light fuel oil, burned in industrial furnace [Heating systems] | Energy | 513.645 | MJ
RER: tap water, at user [Appropriation] | Mass | 17687.5 | kg
Steel cast part [Metal parts] | Mass | 990.5 | kg
RER: electricity, at grid [Production mix] | Energy | 259.2846 | MJ
Outputs
Flow | Quantity | Amount | Unit
CH: disposal, hazardous waste, 25% water [hazardous waste incineration] | Mass | 34.6675 | kg
CH: disposal, solid waste, 22.9% water [Incineration] | Mass | 193.855 | kg
CH: disposal, solid waste, 22.9% water [Landfill facility] | Mass | 8.8296 | kg
CH: treatment, sewage [Wastewater treatment] | Volume | 17.1215 | m3
Gearbox [Assemblies] | Mass | 1415 | kg
Waste heat [Other emissions to air] | Energy | 258.945 | MJ
Operating a gearbox
Inputs
Flow | Quantity | Amount | Unit
Gearbox [Assemblies] | Mass | 1415 | kg
Outputs
Flow | Quantity | Amount | Unit
Gearbox [Assemblies] | Mass | 1415 | kg
Dismantling a gearbox
Inputs
Flow | Quantity | Amount | Unit
RER: electricity, at grid [Supply mix] | Energy | 21.1048 | MJ
Gearbox [Assemblies] | Mass | 1415 | kg
Outputs
Flow | Quantity | Amount | Unit
Aluminium scrap [Waste for recovery] | Mass | 47.1195 | kg
Carbon dioxide [Inorganic emissions to air] | Mass | 37.5448 | kg
Carbon monoxide [Inorganic emissions to air] | Mass | 0.13118 | kg
Cast iron scrap [Waste for recovery] | Mass | 94.239 | kg
Dust (PM10) [Particles to air] | Mass | 0.015606 | kg
Metallic waste for incineration [Waste for disposal] | Mass | 471.195 | kg
Metallic waste for landfill [Waste for disposal] | Mass | 471.195 | kg
Methane [Organic emissions to air (VOC group)] | Mass | 0.017104 | kg
Nitrogen dioxide [Inorganic emissions to air] | Mass | 0.66279 | kg
Nitrous oxide [Inorganic emissions to air] | Mass | 0.00021204 | kg
Steel scrap [Waste for recovery] | Mass | 329.8365 | kg
Sulphur dioxide [Inorganic emissions to air] | Mass | 0.045235 | kg
Waste for disposal (unspecified) [Waste for disposal] | Mass | 1.415 | kg
Recycling aluminium scrap of a gearbox
Inputs
Flow | Quantity | Amount | Unit
Alloy components [Metals] | Mass | 0.87335 | kg
Aluminium scrap [Waste for recovery] | Mass | 47.1195 | kg
CH: anionic resin [Organics] | Mass | 0.16635 | kg
CH: cationic resin [Organics] | Mass | 0.16635 | kg
RER: natural gas [Fuels] | Energy | 481.7168 | MJ
Sodium chloride (rock salt) [Non renewable resources] | Mass | 0.37429 | kg
RER: electricity, at grid [Production mix] | Energy | 4.4915 | MJ
Water [Water] | Mass | 40.0495 | kg
Outputs
Flow | Quantity | Amount | Unit
Aluminium ingot (secondary) [Metals] | Mass | 41.5883 | kg
Carbon dioxide [Inorganic emissions to air] | Mass | 25.66 | kg
Carbon monoxide [Inorganic emissions to air] | Mass | 0.041588 | kg
Dust (PM2,5 - PM10) [Particles to air] | Mass | 0.041588 | kg
Nitrogen oxides [Inorganic emissions to air] | Mass | 0.12476 | kg
Sulphur dioxide [Inorganic emissions to air] | Mass | 0.20794 | kg
Waste for disposal (unspecified) [Waste for disposal] | Mass | 0.77083 | kg
Recycling cast iron scrap of a gearbox
Inputs
Flow | Quantity | Amount | Unit
Alloy components [Metals] | Mass | 1.5143 | kg
Argon [Inorganic intermediate products] | Mass | 0.084169 | kg
Cast iron scrap [Waste for recovery] | Mass | 94.239 | kg
GLO: charcoal, at plant [Fuels] | Mass | 3.7575 | kg
Coke, metallurgic [Organic intermediate products] | Mass | 1.3076 | kg
Dolomite [Minerals] | Mass | 1.8412 | kg
Graphite [Inorganic intermediate products] | Mass | 0.3006 | kg
Lime finelime (ground) [Minerals] | Mass | 6.1999 | kg
Nitrogen liquid [Inorganic intermediate products] | Mass | 3.3302 | kg
Oxygen liquid [Inorganic intermediate products] | Mass | 3.7621 | kg
Pig iron (Fe carrier) [Metals] | Mass | 1.4128 | kg
Refractory [Minerals] | Mass | 1.5406 | kg
RER: natural gas [Fuels] | Energy | 58.2418 | MJ
RER: steam, for chemical processes [Auxiliary material] | Mass | 10.6714 | kg
RER: electricity, at grid [Production mix] | Energy | 160.7098 | MJ
Water [Water] | Mass | 1.7491 | kg
Outputs
Flow | Quantity | Amount | Unit
Carbon dioxide [Inorganic emissions to air] | Mass | 9.8861 | kg
Carbon monoxide [Inorganic emissions to air] | Mass | 0.22545 | kg
Cast iron [Metals] | Mass | 75.1507 | kg
Chromium [Heavy metals to air] | Mass | 0.00016169 | kg
Dust (> PM10) [Particles to air] | Mass | 1.503 | kg
Dust (PM2,5 - PM10) [Particles to air] | Mass | 1.503 | kg
Lead [Heavy metals to air] | Mass | 0.10991 | kg
Nitrogen oxides [Inorganic emissions to air] | Mass | 0.022583 | kg
Polycyclic aromatic hydrocarbons (carcinogenic) [PAH group to air] | Mass | 3.6786e-05 | kg
Refractory [Hazardous waste] | Mass | 0.91684 | kg
Sludge [Waste for disposal] | Mass | 0.32315 | kg
Steel works slag [Waste for recovery] | Mass | 15.5186 | kg
Sulphur dioxide [Inorganic emissions to air] | Mass | 0.0095892 | kg
Recycling steel scrap of a gearbox
Inputs
Flow | Quantity | Amount | Unit
Alloy components [Metals] | Mass | 5.3 | kg
Argon [Inorganic intermediate products] | Mass | 0.29459 | kg
GLO: charcoal, at plant [Fuels] | Mass | 13.1514 | kg
Coke, metallurgic [Organic intermediate products] | Mass | 4.5767 | kg
Dolomite [Minerals] | Mass | 6.4442 | kg
Graphite [Inorganic intermediate products] | Mass | 1.0521 | kg
Lime finelime (ground) [Minerals] | Mass | 21.6998 | kg
Nitrogen liquid [Inorganic intermediate products] | Mass | 11.6556 | kg
Oxygen liquid [Inorganic intermediate products] | Mass | 13.1675 | kg
Pig iron (Fe carrier) [Metals] | Mass | 4.9449 | kg
Refractory [Minerals] | Mass | 5.3921 | kg
RER: natural gas [Fuels] | Energy | 203.8463 | MJ
RER: steam, for chemical processes [Auxiliary material] | Mass | 37.3499 | kg
Steel scrap [Waste for recovery] | Mass | 329.8365 | kg
RER: electricity, at grid [Production mix] | Energy | 562.4843 | MJ
Water [Water] | Mass | 6.122 | kg
Outputs
Flow | Quantity | Amount | Unit
Carbon dioxide [Inorganic emissions to air] | Mass | 34.6013 | kg
Carbon monoxide [Inorganic emissions to air] | Mass | 0.78908 | kg
Chromium [Heavy metals to air] | Mass | 0.0005659 | kg
Dust (> PM10) [Particles to air] | Mass | 0.066283 | kg
Dust (PM2,5 - PM10) [Particles to air] | Mass | 5.2606 | kg
Lead [Heavy metals to air] | Mass | 0.38468 | kg
Nitrogen oxides [Inorganic emissions to air] | Mass | 0.07904 | kg
Polycyclic aromatic hydrocarbons (carcinogenic) [PAH group to air] | Mass | 0.00012875 | kg
Refractory [Hazardous waste] | Mass | 3.2089 | kg
RER: steel, unalloyed [Benefication] | Mass | 263.0275 | kg
Sludge [Waste for disposal] | Mass | 1.131 | kg
Steel works slag [Waste for recovery] | Mass | 54.3152 | kg
Sulphur dioxide [Inorganic emissions to air] | Mass | 0.033562 | kg
Disposing metallic waste of a gearbox to incineration plants
Inputs
Flow | Quantity | Amount | Unit
CH: electricity from waste [Incineration] | Energy | 273.1024 | MJ
CH: heat from waste [Incineration] | Energy | 395.3326 | MJ
CH: waste incineration plant [Incineration] | Number of pieces | 1.178e-07 | pcs.
CH: process-specific burdens, slag compartment [Incineration] | Mass | 744.4881 | kg
CH: slag compartment [Incineration] | Number of pieces | 1.3288e-06 | pcs.
Metallic waste for incineration [Waste for disposal] | Mass | 471.195 | kg
Outputs
Flow | Quantity | Amount | Unit
Aluminium (+III) [Inorganic emissions to freshwater] | Mass | 383.0877 | kg
Carbon monoxide [Inorganic emissions to air] | Mass | 0.063611 | kg
Carbon monoxide, non-fossil [Inorganic emissions to air] | Mass | 0.041559 | kg
Chloride [Ecoinvent long-term to freshwater] | Mass | 0.30958 | kg
Chloride [Inorganic emissions to freshwater] | Mass | 1.9649 | kg
Incineration of metallic waste [Waste for disposal] | Mass | 471.195 | kg
Iron [Ecoinvent long-term to freshwater] | Mass | 99.8933 | kg
Iron [Heavy metals to freshwater] | Mass | 0.0016068 | kg
Methane [Organic emissions to air (VOC group)] | Mass | 0.0018188 | kg
Methane (biotic) [Organic emissions to air (VOC group)] | Mass | 0.0011921 | kg
Solids [Ecoinvent long-term to freshwater] | Mass | 0.12487 | kg
Solids [Particles to freshwater] | Mass | 0.00053716 | kg
Waste heat [Other emissions to air] | Energy | 234.1839 | MJ
Waste heat [Other emissions to freshwater] | Energy | 38.4966 | MJ
Disposing metallic waste of a gearbox to landfill
Inputs
Flow | Quantity | Amount | Unit
CH: cement, unspecified, at plant [Binder] | Mass | 1.211 | kg
CH: disposal, cement [Residual material landfill facility] | Mass | 3.0251 | kg
CH: disposal, paper [Incineration] | Mass | 0.018282 | kg
CH: disposal, plastics, mixture [Incineration] | Mass | 0.018282 | kg
CH: electricity from waste [Incineration] | Energy | 16.1826 | MJ
CH: electricity, at grid [Supply mix] | Energy | 17.811 | MJ
CH: heat from waste [Incineration] | Energy | 26.1984 | MJ
CH: iron (III) chloride, 40% in H2O, at plant [Inorganics] | Mass | 0.00046837 | kg
CH: light fuel oil, burned in boiler [Heating systems] | Energy | 11.026 | MJ
CH: waste incineration plant [Incineration] | Number of pieces | 7.8218e-09 | pcs.
CH: process-specific burdens, waste incineration [Incineration] | Mass | 31.2402 | kg
CH: process-specific burdens, residual [Residual material landfill facility] | Mass | 3.0251 | kg
CH: process-specific burdens, slag compartment [Incineration] | Mass | 17.5756 | kg
CH: residual material landfill facility [Residual material landfill facility] | Number of pieces | 6.314e-09 | pcs.
CH: landfill facility [Landfill facility] | Number of pieces | 2.6198e-07 | pcs.
CH: sewer grid [Wastewater treatment] | Length | 2.6198e-07 | m
CH: slag compartment [Incineration] | Number of pieces | 3.124e-08 | pcs.
CH: wastewater treatment plant [Wastewater treatment] | Number of pieces | 6.691e-09 | pcs.
GLO: chemicals inorganic, at plant [Inorganics] | Mass | 3.7884e-05 | kg
GLO: chemicals organic, at plant [Organics] | Mass | 0.0019036 | kg
Metallic waste for landfill [Waste for disposal] | Mass | 471.195 | kg
RER: hydrochloric acid, at plant [Inorganics] | Mass | 2.2712e-05 | kg
RER: natural gas, burned in boiler [Heating systems] | Energy | 2.1628 | MJ
Outputs
Flow | Quantity | Amount | Unit
Aluminium [Particles to air] | Mass | 0.02012 | kg
Aluminium (+III) [Inorganic emissions to freshwater] | Mass | 466.2427 | kg
Carbon monoxide [Inorganic emissions to air] | Mass | 0.0069737 | kg
Chloride [Ecoinvent long-term to freshwater] | Mass | 2.2759e-09 | kg
Chloride [Inorganic emissions to freshwater] | Mass | 2.2429 | kg
Iron [Heavy metals to air] | Mass | 33.3606 | kg
Iron [Ecoinvent long-term to freshwater] | Mass | 0.00085757 | kg
Iron [Heavy metals to freshwater] | Mass | 1.635 | kg
Landfill of metallic waste [Waste for disposal] | Mass | 471.195 | kg
Methane [Organic emissions to air (VOC group)] | Mass | 0.00019932 | kg
Waste heat [Other emissions to air] | Energy | 17.9054 | MJ

## R-Diesel engine
Manufacturing a diesel engine
Inputs
Flow | Quantity | Amount | Unit
Aluminium [Metals] | Mass | 2106 | kg
Carbon [Organic intermediate products] | Mass | 1716 | kg
Cast iron part [Metal parts] | Mass | 54210 | kg
Chromium [Metals] | Mass | 1560 | kg
RER: heavy fuel oil, burned in industrial furnace [Heating systems] | Energy | 357.24 | MJ
RER: light fuel oil, burned in industrial furnace [Heating systems] | Energy | 28314 | MJ
RER: natural gas, burned in boiler [Heating systems] | Energy | 74646 | MJ
RER: tap water, at user [Appropriation] | Mass | 975000 | kg
Steel part [Metal parts] | Mass | 16614 | kg
Tin (99.92%) [Metals] | Mass | 1560 | kg
RER: electricity, at grid [Production mix] | Energy | 14292.72 | MJ
Outputs
Flow | Quantity | Amount | Unit
CH: disposal, hazardous waste, 25% water [hazardous waste incineration] | Mass | 1911 | kg
CH: disposal, solid waste, 22.9% water [Incineration] | Mass | 10686 | kg
CH: disposal, solid waste, 22.9% water [Landfill facility] | Mass | 486.72 | kg
CH: treatment, sewage [Wastewater treatment] | Volume | 943.8 | m3
Main diesel engine [Metal parts] | Mass | 78000 | kg
Waste heat [Other emissions to air] | Energy | 14274 | MJ
A diesel engine in operation (1) |  |  |  | A diesel engine in operation (2) |  |  |  | A diesel engine in operation (3) |  |  |  | A diesel engine in operation (4)
Inputs |  |  |  | Inputs |  |  |  | Inputs |  |  |  | Inputs
Flow | Quantity | Amount | Unit | Flow | Quantity | Amount | Unit | Flow | Quantity | Amount | Unit | Flow | Quantity | Amount | Unit
Heavy fuel oil (1.0 wt.% S) [Refinery products] | Mass | 0 | kg | Heavy fuel oil (1.0 wt.% S) [Refinery products] | Mass | 13350890.91 | kg | Heavy fuel oil (1.0 wt.% S) [Refinery products] | Mass | 13481891.58 | kg | Heavy fuel oil (1.0 wt.% S) [Refinery products] | Mass | 0 | kg
Main diesel engine [Metal parts] | Mass | 78000 | kg | Main diesel engine [Metal parts] | Mass | 78000 | kg | Main diesel engine [Metal parts] | Mass | 78000 | kg | Main diesel engine [Metal parts] | Mass | 78000 | kg
RER: diesel, low-sulphur [Fuels] | Mass | 29340583.09 | kg | RER: diesel, low-sulphur [Fuels] | Mass | 67500181.28 | kg | RER: diesel, low-sulphur [Fuels] | Mass | 72326948.24 | kg | RER: diesel, low-sulphur [Fuels] | Mass | 32299928.25 | kg
Outputs |  |  |  | Outputs |  |  |  | Outputs |  |  |  | Outputs
Flow | Quantity | Amount | Unit | Flow | Quantity | Amount | Unit | Flow | Quantity | Amount | Unit | Flow | Quantity | Amount | Unit
Carbon dioxide [Inorganic emissions to air] | Mass | 93225005.39 | kg | Carbon dioxide [Inorganic emissions to air] | Mass | 259009648.5 | kg | Carbon dioxide [Inorganic emissions to air] | Mass | 271205911.1 | kg | Carbon dioxide [Inorganic emissions to air] | Mass | 102627850.9 | kg
Carbon monoxide [Inorganic emissions to air] | Mass | 86720.9352 | kg | Carbon monoxide [Inorganic emissions to air] | Mass | 238409.903 | kg | Carbon monoxide [Inorganic emissions to air] | Mass | 252606.8192 | kg | Carbon monoxide [Inorganic emissions to air] | Mass | 95467.7682 | kg
Dust (PM2,5 - PM10) [Particles to air] | Mass | 47696.5144 | kg | Dust (PM2,5 - PM10) [Particles to air] | Mass | 150982.4606 | kg | Dust (PM2,5 - PM10) [Particles to air] | Mass | 158787.0212 | kg | Dust (PM2,5 - PM10) [Particles to air] | Mass | 52507.2725 | kg
Energy unspecific [Energy resources] | Energy | 155067361.147 | MJ | Energy unspecific [Energy resources] | Energy | 441410485.6 | MJ | Energy unspecific [Energy resources] | Energy | 459916668.3 | MJ | Energy unspecific [Energy resources] | Energy | 171303386.4 | MJ
Hydrocarbons [Organic emissions to air (VOC group)] | Mass | 72267.446 | kg | Hydrocarbons [Organic emissions to air (VOC group)] | Mass | 208127.6703 | kg | Hydrocarbons [Organic emissions to air (VOC group)] | Mass | 220101.7705 | kg | Hydrocarbons [Organic emissions to air (VOC group)] | Mass | 79556.4735 | kg
Main diesel engine [Metal parts] | Mass | 78000 | kg | Main diesel engine [Metal parts] | Mass | 78000 | kg | Main diesel engine [Metal parts] | Mass | 78000 | kg | Main diesel engine [Metal parts] | Mass | 78000 | kg
Nitrogen dioxide [Inorganic emissions to air] | Mass | 1907860.575 | kg | Nitrogen dioxide [Inorganic emissions to air] | Mass | 5273055.061 | kg | Nitrogen dioxide [Inorganic emissions to air] | Mass | 5512252.191 | kg | Nitrogen dioxide [Inorganic emissions to air] | Mass | 2100290.901 | kg
Sulphur dioxide [Inorganic emissions to air] | Mass | 592593.0575 | kg | Sulphur dioxide [Inorganic emissions to air] | Mass | 2119598.16 | kg | Sulphur dioxide [Inorganic emissions to air] | Mass | 2201733.73 | kg | Sulphur dioxide [Inorganic emissions to air] | Mass | 652363.083 | kg
Maintaining a diesel engine (1) |  |  |  | Maintaining a diesel engine (2) |  |  |  | Maintaining a diesel engine (3) |  |  |  | Maintaining a diesel engine (4)
Inputs |  |  |  | Inputs |  |  |  | Inputs |  |  |  | Inputs
Flow | Quantity | Amount | Unit | Flow | Quantity | Amount | Unit | Flow | Quantity | Amount | Unit | Flow | Quantity | Amount | Unit
Main diesel engine [Metal parts] | Mass | 78000 | kg | Main diesel engine [Metal parts] | Mass | 78000 | kg | Main diesel engine [Metal parts] | Mass | 78000 | kg | Main diesel engine [Metal parts] | Mass | 78000 | kg
RER: lubricating oil [Organics] | Mass | 6083.4246 | kg | RER: lubricating oil [Organics] | Mass | 13012.2129 | kg | RER: lubricating oil [Organics] | Mass | 13510.7213 | kg | RER: lubricating oil [Organics] | Mass | 3380.1307 | kg
Outputs |  |  |  | Outputs |  |  |  | Outputs |  |  |  | Outputs
Flow | Quantity | Amount | Unit | Flow | Quantity | Amount | Unit | Flow | Quantity | Amount | Unit | Flow | Quantity | Amount | Unit
Main diesel engine [Metal parts] | Mass | 78000 | kg | Main diesel engine [Metal parts] | Mass | 78000 | kg | Main diesel engine [Metal parts] | Mass | 78000 | kg | Main diesel engine [Metal parts] | Mass | 78000 | kg
Unspecified oil waste [Hazardous waste] | Mass | 6083.4246 | kg | Unspecified oil waste [Hazardous waste] | Mass | 13012.2129 | kg | Unspecified oil waste [Hazardous waste] | Mass | 13510.7213 | kg | Unspecified oil waste [Hazardous waste] | Mass | 3380.1307 | kg
Used lubricating oil treatment of a diesel engine (1) |  |  |  | Used lubricating oil treatment of a diesel engine (2) |  |  |  | Used lubricating oil treatment of a diesel engine (3) |  |  |  | Used lubricating oil treatment of a diesel engine (4)
Inputs |  |  |  | Inputs |  |  |  | Inputs |  |  |  | Inputs
Flow | Quantity | Amount | Unit | Flow | Quantity | Amount | Unit | Flow | Quantity | Amount | Unit | Flow | Quantity | Amount | Unit
Diesel [Refinery products] | Mass | 16.3522 | kg | Diesel [Refinery products] | Mass | 34.9768 | kg | Diesel [Refinery products] | Mass | 36.3168 | kg | Diesel [Refinery products] | Mass | 9.0858 | kg
Light fuel oil (0.05 wt.% S) [Refinery products] | Mass | 12.3189 | kg | Light fuel oil (0.05 wt.% S) [Refinery products] | Mass | 26.3497 | kg | Light fuel oil (0.05 wt.% S) [Refinery products] | Mass | 27.3592 | kg | Light fuel oil (0.05 wt.% S) [Refinery products] | Mass | 6.8448 | kg
Liquefied petroleum gas [LPG, at production] | Mass | 14.7097 | kg | Liquefied petroleum gas [LPG, at production] | Mass | 31.4635 | kg | Liquefied petroleum gas [LPG, at production] | Mass | 32.6689 | kg | Liquefied petroleum gas [LPG, at production] | Mass | 8.1732 | kg
RER: electricity [Production mix] | Energy | 315053.7459 | MJ | RER: electricity [Production mix] | Energy | 673887.93 | MJ | RER: electricity [Production mix] | Energy | 699705.1258 | MJ | RER: electricity [Production mix] | Energy | 175053.1807 | MJ
Sulphuric acid [Inorganic intermediate products] | Mass | 24.5162 | kg | Sulphuric acid [Inorganic intermediate products] | Mass | 52.4392 | kg | Sulphuric acid [Inorganic intermediate products] | Mass | 54.4482 | kg | Sulphuric acid [Inorganic intermediate products] | Mass | 13.6219 | kg
Unspecified oil waste [Hazardous waste] | Mass | 6083.4246 | kg | Unspecified oil waste [Hazardous waste] | Mass | 13012.2129 | kg | Unspecified oil waste [Hazardous waste] | Mass | 13510.7213 | kg | Unspecified oil waste [Hazardous waste] | Mass | 3380.1307 | kg
Outputs |  |  |  | Outputs |  |  |  | Outputs |  |  |  | Outputs
Flow | Quantity | Amount | Unit | Flow | Quantity | Amount | Unit | Flow | Quantity | Amount | Unit | Flow | Quantity | Amount | Unit
Sewage sludge (waste water processing) [Hazardous waste] | Mass | 462.3342 | kg | Sewage sludge (waste water processing) [Hazardous waste] | Mass | 988.9152 | kg | Sewage sludge (waste water processing) [Hazardous waste] | Mass | 1026.8013 | kg | Sewage sludge (waste water processing) [Hazardous waste] | Mass | 256.8865 | kg
Sludge [Hazardous waste] | Mass | 197.2185 | kg | Sludge [Hazardous waste] | Mass | 421.8429 | kg | Sludge [Hazardous waste] | Mass | 438.0041 | kg | Sludge [Hazardous waste] | Mass | 109.5805 | kg
Treated lubricating oil [Waste for recovery] | Mass | 5418.8226 | kg | Treated lubricating oil [Waste for recovery] | Mass | 11590.6546 | kg | Treated lubricating oil [Waste for recovery] | Mass | 12034.702 | kg | Treated lubricating oil [Waste for recovery] | Mass | 3010.8581 | kg
Recovering used lubricating oil of a diesel engine after treatment (1) |  |  |  | Recovering used lubricating oil of a diesel engine after treatment (2) |  |  |  | Recovering used lubricating oil of a diesel engine after treatment (3) |  |  |  | Recovering used lubricating oil of a diesel engine after treatment (4)
Inputs |  |  |  | Inputs |  |  |  | Inputs |  |  |  | Inputs
Flow | Quantity | Amount | Unit | Flow | Quantity | Amount | Unit | Flow | Quantity | Amount | Unit | Flow | Quantity | Amount | Unit
Hydrogen [Inorganic intermediate products] | Mass | 2.8351 | kg | Hydrogen [Inorganic intermediate products] | Mass | 6.0643 | kg | Hydrogen [Inorganic intermediate products] | Mass | 6.2966 | kg | Hydrogen [Inorganic intermediate products] | Mass | 1.5753 | kg
Propane [Organic intermediate products] | Mass | 3.9937 | kg | Propane [Organic intermediate products] | Mass | 8.5423 | kg | Propane [Organic intermediate products] | Mass | 8.8696 | kg | Propane [Organic intermediate products] | Mass | 2.219 | kg
RER: electricity [Production mix] | Energy | 1359.1949 | MJ | RER: electricity [Production mix] | Energy | 2907.266 | MJ | RER: electricity [Production mix] | Energy | 3018.6457 | MJ | RER: electricity [Production mix] | Energy | 755.2089 | MJ
RER: natural gas [Fuels] | Energy | 28164.6842 | MJ | RER: natural gas [Fuels] | Energy | 60243.1838 | MJ | RER: natural gas [Fuels] | Energy | 62551.1493 | MJ | RER: natural gas [Fuels] | Energy | 15649.1317 | MJ
Sodium hydroxide [Inorganic intermediate products] | Mass | 15.7643 | kg | Sodium hydroxide [Inorganic intermediate products] | Mass | 33.7193 | kg | Sodium hydroxide [Inorganic intermediate products] | Mass | 35.0111 | kg | Sodium hydroxide [Inorganic intermediate products] | Mass | 8.7591 | kg
Treated lubricating oil [Waste for recovery] | Mass | 5418.8226 | kg | Treated lubricating oil [Waste for recovery] | Mass | 11590.6546 | kg | Treated lubricating oil [Waste for recovery] | Mass | 12034.702 | kg | Treated lubricating oil [Waste for recovery] | Mass | 3010.8581 | kg
Outputs |  |  |  | Outputs |  |  |  | Outputs |  |  |  | Outputs
Flow | Quantity | Amount | Unit | Flow | Quantity | Amount | Unit | Flow | Quantity | Amount | Unit | Flow | Quantity | Amount | Unit
Arsenic [Heavy metals to air] | Mass | 0 | kg | Arsenic [Heavy metals to air] | Mass | 1.5267e-08 | kg | Arsenic [Heavy metals to air] | Mass | 1.5852e-08 | kg | Arsenic [Heavy metals to air] | Mass | 3.9659e-09 | kg
Asphalt flux [Organic intermediate products] | Mass | 1841.5787 | kg | Asphalt flux [Organic intermediate products] | Mass | 3939.0666 | kg | Asphalt flux [Organic intermediate products] | Mass | 4089.9754 | kg | Asphalt flux [Organic intermediate products] | Mass | 1023.2356 | kg
Base oil from re-refining [Other fuels] | Mass | 1311.7398 | kg | Base oil from re-refining [Other fuels] | Mass | 2805.7614 | kg | Base oil from re-refining [Other fuels] | Mass | 2913.2524 | kg | Base oil from re-refining [Other fuels] | Mass | 728.8414 | kg
Cadmium [Heavy metals to air] | Mass | 4.835e-07 | kg | Cadmium [Heavy metals to air] | Mass | 1.036e-06 | kg | Cadmium [Heavy metals to air] | Mass | 1.0757e-06 | kg | Cadmium [Heavy metals to air] | Mass | 2.6913e-07 | kg
Carbon dioxide [Inorganic emissions to air] | Mass | 1166.4474 | kg | Carbon dioxide [Inorganic emissions to air] | Mass | 2494.9864 | kg | Carbon dioxide [Inorganic emissions to air] | Mass | 2590.5714 | kg | Carbon dioxide [Inorganic emissions to air] | Mass | 648.1127 | kg
Carbon monoxide [Inorganic emissions to air] | Mass | 5.8071 | kg | Carbon monoxide [Inorganic emissions to air] | Mass | 12.4211 | kg | Carbon monoxide [Inorganic emissions to air] | Mass | 12.897 | kg | Carbon monoxide [Inorganic emissions to air] | Mass | 3.2266 | kg
Chromium [Heavy metals to air] | Mass | 1.5322e-08 | kg | Chromium [Heavy metals to air] | Mass | 3.2815e-08 | kg | Chromium [Heavy metals to air] | Mass | 3.4073e-08 | kg | Chromium [Heavy metals to air] | Mass | 8.5243e-09 | kg
Electricity from waste to energy [System-dependent] | Energy | 361447.5063 | MJ | Electricity from waste to energy [System-dependent] | Energy | 70283.8556 | MJ | Electricity from waste to energy [System-dependent] | Energy | 72976.4874 | MJ | Electricity from waste to energy [System-dependent] | Energy | 18257.3569 | MJ
Expanded clay [Minerals] | Mass | 3.5714 | kg | Expanded clay [Minerals] | Mass | 7.6392 | kg | Expanded clay [Minerals] | Mass | 7.9319 | kg | Expanded clay [Minerals] | Mass | 1.9844 | kg
Flux and gas [Operating materials] | Mass | 129.0682 | kg | Flux and gas [Operating materials] | Mass | 276.072 | kg | Flux and gas [Operating materials] | Mass | 286.6486 | kg | Flux and gas [Operating materials] | Mass | 71.7141 | kg
Hazardous waste (unspecified) [Hazardous waste] | Mass | 79.6919 | kg | Hazardous waste (unspecified) [Hazardous waste] | Mass | 170.458 | kg | Hazardous waste (unspecified) [Hazardous waste] | Mass | 176.9883 | kg | Hazardous waste (unspecified) [Hazardous waste] | Mass | 44.2792 | kg
Hydrogen fluoride [Inorganic emissions to air] | Mass | 0.0014262 | kg | Hydrogen fluoride [Inorganic emissions to air] | Mass | 0.0030505 | kg | Hydrogen fluoride [Inorganic emissions to air] | Mass | 0.0031674 | kg | Hydrogen fluoride [Inorganic emissions to air] | Mass | 0.00079242 | kg
Hydrogen sulphide [Inorganic emissions to air] | Mass | 7.0456e-08 | kg | Hydrogen sulphide [Inorganic emissions to air] | Mass | 1.507e-07 | kg | Hydrogen sulphide [Inorganic emissions to air] | Mass | 1.5648e-07 | kg | Hydrogen sulphide [Inorganic emissions to air] | Mass | 3.9147e-08 | kg
Marine diesel oil [Other fuels] | Mass | 1409.1106 | kg | Marine diesel oil [Other fuels] | Mass | 3014.0338 | kg | Marine diesel oil [Other fuels] | Mass | 3129.5039 | kg | Marine diesel oil [Other fuels] | Mass | 782.9436 | kg
Nickel [Heavy metals to air] | Mass | 2.362e-06 | kg | Nickel [Heavy metals to air] | Mass | 5.0523e-06 | kg | Nickel [Heavy metals to air] | Mass | 5.2459e-06 | kg | Nickel [Heavy metals to air] | Mass | 1.3124e-06 | kg
Nitrogen oxides [Inorganic emissions to air] | Mass | 2.0496 | kg | Nitrogen oxides [Inorganic emissions to air] | Mass | 4.3841 | kg | Nitrogen oxides [Inorganic emissions to air] | Mass | 4.552 | kg | Nitrogen oxides [Inorganic emissions to air] | Mass | 1.1388 | kg
NMVOC (unspecified) [NMVOC Group to air] | Mass | 1.7857 | kg | NMVOC (unspecified) [NMVOC Group to air] | Mass | 3.8196 | kg | NMVOC (unspecified) [NMVOC Group to air] | Mass | 3.9659 | kg | NMVOC (unspecified) [NMVOC Group to air] | Mass | 0.9922 | kg
Production residues (unspecified) [Waste for recovery] | Mass | 70.7378 | kg | Production residues (unspecified) [Waste for recovery] | Mass | 151.3055 | kg | Production residues (unspecified) [Waste for recovery] | Mass | 157.1022 | kg | Production residues (unspecified) [Waste for recovery] | Mass | 39.304 | kg
Sewage sludge (waste water processing) [Hazardous waste] | Mass | 143.4091 | kg | Sewage sludge (waste water processing) [Hazardous waste] | Mass | 306.7467 | kg | Sewage sludge (waste water processing) [Hazardous waste] | Mass | 318.4984 | kg | Sewage sludge (waste water processing) [Hazardous waste] | Mass | 79.6824 | kg
Sulphur dioxide [Inorganic emissions to air] | Mass | 0.34952 | kg | Sulphur dioxide [Inorganic emissions to air] | Mass | 0.74761 | kg | Sulphur dioxide [Inorganic emissions to air] | Mass | 0.77625 | kg | Sulphur dioxide [Inorganic emissions to air] | Mass | 0.1942 | kg
Waste heat [Other emissions to air] | Energy | 14400.0775 | MJ | Waste heat [Other emissions to air] | Energy | 30801.2159 | MJ | Waste heat [Other emissions to air] | Energy | 31981.2356 | MJ | Waste heat [Other emissions to air] | Energy | 8001.109 | MJ
Waste water - untreated [Production residues in life cycle] | Mass | 79.6919 | kg | Waste water - untreated [Production residues in life cycle] | Mass | 170.458 | kg | Waste water - untreated [Production residues in life cycle] | Mass | 176.9883 | kg | Waste water - untreated [Production residues in life cycle] | Mass | 44.2792 | kg
Engine dissembling and component recovering/refurbishing
Inputs
Flow | Quantity | Amount | Unit
Crude oil [Crude oil, at consumer] | Mass | 6123 | kg
Electricity [Electric power] | Energy | 255691.8 | MJ
Main diesel engine [Metal parts] | Mass | 78000 | kg
Raw hardcoal [Resource] | Mass | 52868.4 | kg
RER: natural gas, burned in industrial furnace [Heating systems] | Energy | 499.2 | MJ
Outputs
Flow | Quantity | Amount | Unit
Aluminium casting part [Metal parts] | Mass | 631.8 | kg
Aluminium scrap [Waste for recovery] | Mass | 631.8 | kg
Ammonium [Inorganic emissions to air] | Mass | 0.91765 | kg
BOD in waste water [Production residues in life cycle] | Mass | 75.2471 | kg
Carbon dioxide [Inorganic emissions to air] | Mass | 93418.3059 | kg
Carbon monoxide [Inorganic emissions to air] | Mass | 824.0471 | kg
Cast iron [Metal parts] | Mass | 16263 | kg
Cast iron scrap [Waste for recovery] | Mass | 16263 | kg
Chemical oxygen demand (COD) [Analytical measures to freshwater] | Mass | 86.2588 | kg
Dust (PM2,5 - PM10) [Particles to air] | Mass | 873.6 | kg
Hydrochloric acid [Waste for recovery] | Mass | 22.9412 | kg
Hydrogen sulphide [Inorganic emissions to air] | Mass | 40.3765 | kg
Metallic waste for incineration [Waste for disposal] | Mass | 15366 | kg
Metallic waste for landfill [Waste for disposal] | Mass | 15366 | kg
Methane [Organic emissions to air (VOC group)] | Mass | 333.1059 | kg
Nitrogen dioxide [Inorganic emissions to air] | Mass | 360.6353 | kg
Steel cast part [Metal parts] | Mass | 4984.2 | kg
Steel scrap [Waste for recovery] | Mass | 4984.2 | kg
Sulphur dioxide [Inorganic emissions to air] | Mass | 943.3412 | kg
Steel waste recovery
Inputs
Flow | Quantity | Amount | Unit
Crude oil [Crude oil, at consumer] | Mass | 24.5105 | kg
Electricity [Electric power] | Energy | 497.203 | MJ
Hard coal [Resource] | Mass | 211.506 | kg
RER: natural gas, burned in industrial furnace [Heating systems] | Energy | 1.9937 | MJ
Steel scrap [Waste for recovery] | Mass | 4984.2 | kg
Outputs
Flow | Quantity | Amount | Unit
Ammonium [Inorganic emissions to air] | Mass | 0.0036355 | kg
BOD in waste water [Production residues in life cycle] | Mass | 0.29319 | kg
Carbon dioxide [Inorganic emissions to air] | Mass | 373.815 | kg
Carbon monoxide [Inorganic emissions to air] | Mass | 3.2837 | kg
Chemical oxygen demand (COD) [Analytical measures to freshwater] | Mass | 0.35183 | kg
Dust (PM2,5 - PM10) [Particles to air] | Mass | 3.5183 | kg
Hydrochloric acid [Waste for recovery] | Mass | 0.092061 | kg
Hydrogen sulphide [Inorganic emissions to air] | Mass | 0.16184 | kg
Methane [Organic emissions to air (VOC group)] | Mass | 1.3487 | kg
Nitrogen dioxide [Inorganic emissions to air] | Mass | 1.4659 | kg
RER: steel, unalloyed [Benefication] | Mass | 4984.2 | kg
Sulphur dioxide [Inorganic emissions to air] | Mass | 3.7528 | kg
Cast iron waste recovery
Inputs
Flow | Quantity | Amount | Unit
Cast iron scrap [Waste for recovery] | Mass | 16263 | kg
Crude oil [Crude oil, at consumer] | Mass | 79.9757 | kg
Electricity [Electric power] | Energy | 1622.3289 | MJ
Hard coal [Resource] | Mass | 690.1252 | kg
RER: natural gas, burned in industrial furnace [Heating systems] | Energy | 6.5052 | MJ
Outputs
Flow | Quantity | Amount | Unit
Ammonium [Inorganic emissions to air] | Mass | 0.011862 | kg
BOD in waste water [Production residues in life cycle] | Mass | 0.95665 | kg
Carbon dioxide [Inorganic emissions to air] | Mass | 1219.725 | kg
Carbon monoxide [Inorganic emissions to air] | Mass | 10.7144 | kg
Cast iron [Metals] | Mass | 16263 | kg
Chemical oxygen demand (COD) [Analytical measures to freshwater] | Mass | 1.148 | kg
Dust (PM2,5 - PM10) [Particles to air] | Mass | 11.4798 | kg
Hydrochloric acid [Waste for recovery] | Mass | 0.30039 | kg
Hydrogen sulphide [Inorganic emissions to air] | Mass | 0.52807 | kg
Methane [Organic emissions to air (VOC group)] | Mass | 4.4006 | kg
Nitrogen dioxide [Inorganic emissions to air] | Mass | 4.7832 | kg
Sulphur dioxide [Inorganic emissions to air] | Mass | 12.2451 | kg
Recycling aluminium scrap - ingot production
Inputs
Flow | Quantity | Amount | Unit
Alloy components [Metals] | Mass | 11.7103 | kg
Aluminium scrap [Waste for recovery] | Mass | 631.8 | kg
CH: anionic resin [Organics] | Mass | 2.2305 | kg
CH: cationic resin [Organics] | Mass | 2.2305 | kg
RER: natural gas [Fuels] | Energy | 6459.0816 | MJ
Sodium chloride (rock salt) [Non renewable resources] | Mass | 5.0187 | kg
RER: electricity, at grid [Production mix] | Energy | 60.2245 | MJ
Water [Water] | Mass | 537.0021 | kg
Outputs
Flow | Quantity | Amount | Unit
Aluminium ingot (secondary) [Metals] | Mass | 557.6346 | kg
Carbon dioxide [Inorganic emissions to air] | Mass | 344.0605 | kg
Carbon monoxide [Inorganic emissions to air] | Mass | 0.55763 | kg
Dust (PM2,5 - PM10) [Particles to air] | Mass | 0.55763 | kg
Nitrogen oxides [Inorganic emissions to air] | Mass | 1.6729 | kg
Sulphur dioxide [Inorganic emissions to air] | Mass | 2.7882 | kg
Waste for disposal (unspecified) [Waste for disposal] | Mass | 10.3357 | kg
Disposing metallic waste to incineration plants
Inputs
Flow | Quantity | Amount | Unit
CH: electricity from waste [Incineration] | Energy | 8906.0623 | MJ
CH: heat from waste [Incineration] | Energy | 12892.074 | MJ
CH: waste incineration plant [Incineration] | Number of pieces | 3.8415e-06 | pcs.
CH: process-specific burdens, slag compartment [Incineration] | Mass | 24278.28 | kg
CH: slag compartment [Incineration] | Number of pieces | 4.3332e-05 | pcs.
Metallic waste for incineration [Waste for disposal] | Mass | 15366 | kg
Outputs
Flow | Quantity | Amount | Unit
Aluminium (+III) [Inorganic emissions to freshwater] | Mass | 12492.7593 | kg
Carbon monoxide [Inorganic emissions to air] | Mass | 2.0744 | kg
Carbon monoxide, non-fossil [Inorganic emissions to air] | Mass | 1.3553 | kg
Chloride [Ecoinvent long-term to freshwater] | Mass | 10.0955 | kg
Chloride [Inorganic emissions to freshwater] | Mass | 64.0762 | kg
Chromium (+VI) [Ecoinvent long-term to freshwater] | Mass | 0.12062 | kg
Chromium (+VI) [Heavy metals to freshwater] | Mass | 0.00052705 | kg
Copper (+II) [Ecoinvent long-term to freshwater] | Mass | 15366 | kg
Copper (+II) [Heavy metals to freshwater] | Mass | 0.5332 | kg
Incineration of metallic waste [Waste for disposal] | Mass | 15366 | kg
Iron [Ecoinvent long-term to freshwater] | Mass | 3257.592 | kg
Iron [Heavy metals to freshwater] | Mass | 0.052398 | kg
Methane (biotic) [Organic emissions to air (VOC group)] | Mass | 0.038876 | kg
Methane [Organic emissions to air (VOC group)] | Mass | 0.059313 | kg
Solids [Ecoinvent long-term to freshwater] | Mass | 4.072 | kg
Solids [Particles to freshwater] | Mass | 0.017517 | kg
Tin (+IV) [Heavy metals to freshwater] | Mass | 0.00016442 | kg
Tin, ion [Ecoinvent long-term to freshwater] | Mass | 10.2338 | kg
Waste heat [Other emissions to air] | Energy | 7636.902 | MJ
Waste heat [Other emissions to freshwater] | Energy | 1255.4022 | MJ
Disposing metallic waste to landfill
Inputs
Flow | Quantity | Amount | Unit
CH: cement, unspecified, at plant [Binder] | Mass | 39.4906 | kg
CH: disposal, cement [Residual material landfill facility] | Mass | 98.6497 | kg
CH: electricity from waste [Incineration] | Energy | 527.7257 | MJ
CH: electricity, at grid [Supply mix] | Energy | 580.8302 | MJ
CH: heat from waste [Incineration] | Energy | 854.3496 | MJ
CH: iron (III) chloride, 40% in H2O, at plant [Inorganics] | Mass | 0.015274 | kg
CH: light fuel oil, burned in boiler [Heating systems] | Energy | 359.5644 | MJ
CH: waste incineration plant [Incineration] | Number of pieces | 2.5508e-07 | pcs.
CH: process-specific burdens, waste incineration [Incineration] | Mass | 1018.7658 | kg
CH: process-specific burdens, residual [Residual material landfill facility] | Mass | 98.6497 | kg
CH: process-specific burdens, slag compartment [Incineration] | Mass | 573.1518 | kg
CH: residual material landfill facility [Residual material landfill facility] | Number of pieces | 2.059e-07 | pcs.
CH: landfill facility [Landfill facility] | Number of pieces | 8.5435e-06 | pcs.
CH: sewer grid [Wastewater treatment] | Length | 8.5435e-06 | m
CH: slag compartment [Incineration] | Number of pieces | 1.0188e-06 | pcs.
CH: wastewater treatment plant [Wastewater treatment] | Number of pieces | 2.182e-07 | pcs.
GLO: chemicals inorganic, at plant [Inorganics] | Mass | 0.0012354 | kg
GLO: chemicals organic, at plant [Organics] | Mass | 0.062079 | kg
Metallic waste for landfill [Waste for disposal] | Mass | 15366 | kg
RER: hydrochloric acid, at plant [Inorganics] | Mass | 0.00074064 | kg
RER: natural gas, burned in boiler [Heating systems] | Energy | 70.5299 | MJ
Outputs
Flow | Quantity | Amount | Unit
Aluminium (+III) [Inorganic emissions to freshwater] | Mass | 15204.5033 | kg
Aluminium [Particles to air] | Mass | 0.65613 | kg
Carbon monoxide [Inorganic emissions to air] | Mass | 0.22742 | kg
Chloride [Ecoinvent long-term to freshwater] | Mass | 7.4218e-08 | kg
Chloride [Inorganic emissions to freshwater] | Mass | 73.1422 | kg
Copper (+II) [Ecoinvent long-term to freshwater] | Mass | 2.182e-06 | kg
Copper (+II) [Heavy metals to air] | Mass | 3.0578 | kg
Copper (+II) [Heavy metals to freshwater] | Mass | 0.0019361 | kg
Iron [Ecoinvent long-term to freshwater] | Mass | 0.027966 | kg
Iron [Heavy metals to air] | Mass | 1087.9128 | kg
Iron [Heavy metals to freshwater] | Mass | 53.32 | kg
Landfill of metallic waste [Waste for disposal] | Mass | 15366 | kg
Methane [Organic emissions to air (VOC group)] | Mass | 0.0064998 | kg
Tin (+IV) [Heavy metals to air] | Mass | 59.7737 | kg
Tin (+IV) [Heavy metals to freshwater] | Mass | 0.07391 | kg
Tin, ion [Ecoinvent long-term to freshwater] | Mass | 0.00017978 | kg
Waste heat [Other emissions to air] | Energy | 583.908 | MJ

## R_Auxiliary generator
Manufacturing an auxiliary generator
Inputs
Flow | Quantity | Amount | Unit
Aluminium [Metals] | Mass | 160.752 | kg
Cast iron part [Metal parts] | Mass | 32793.408 | kg
Copper [Metals] | Mass | 361.692 | kg
RER: chromium steel, at plant [Benefication] | Mass | 80.376 | kg
RER: heavy fuel oil, burned in industrial furnace [Heating systems] | Energy | 180.452 | MJ
RER: light fuel oil, burned in industrial furnace [Heating systems] | Energy | 14302.2 | MJ
RER: natural gas, burned in boiler [Heating systems] | Energy | 37705.8 | MJ
RER: tap water, at user [Appropriation] | Mass | 492500 | kg
Steel part [Metal parts] | Mass | 5988.012 | kg
RER: electricity, at grid [Production mix] | Energy | 7219.656 | MJ
Outputs
Flow | Quantity | Amount | Unit
Auxiliary generator [Metal parts] | Mass | 39400 | kg
CH: disposal, hazardous waste, 25% water [hazardous waste incineration] | Mass | 965.3 | kg
CH: disposal, solid waste, 22.9% water [Incineration] | Mass | 5397.8 | kg
CH: disposal, solid waste, 22.9% water [Landfill facility] | Mass | 245.856 | kg
CH: treatment, sewage [Wastewater treatment] | Volume | 476.74 | m3
Waste heat [Other emissions to air] | Energy | 7210.2 | MJ
An auxiliary generator in operation (1) |  |  |  | An auxiliary generator in operation (2)
Inputs |  |  |  | Inputs
Flow | Quantity | Amount | Unit | Flow | Quantity | Amount | Unit
Auxiliary generator [Metal parts] | Mass | 39400 | kg | Auxiliary generator [Metal parts] | Mass | 39400 | kg
Heavy fuel oil (1.0 wt.% S) [Refinery products] | Mass | 0 | kg | Heavy fuel oil (1.0 wt.% S) [Refinery products] | Mass | 0 | kg
RER: diesel, low-sulphur [Fuels] | Mass | 10157320.67 | kg | RER: diesel, low-sulphur [Fuels] | Mass | 10124812.06 | kg
Outputs |  |  |  | Outputs
Flow | Quantity | Amount | Unit | Flow | Quantity | Amount | Unit
Auxiliary generator [Metal parts] | Mass | 39400 | kg | Auxiliary generator [Metal parts] | Mass | 39400 | kg
Carbon dioxide [Inorganic emissions to air] | Mass | 32297471.26 | kg | Carbon dioxide [Inorganic emissions to air] | Mass | 40030503.58 | kg
Carbon monoxide [Inorganic emissions to air] | Mass | 28084.7576 | kg | Carbon monoxide [Inorganic emissions to air] | Mass | 34507.1164 | kg
Dust (PM2,5 - PM10) [Particles to air] | Mass | 14042.3788 | kg | Dust (PM2,5 - PM10) [Particles to air] | Mass | 22680.4285 | kg
Energy unspecific [Energy resources] | Energy | 87687777.39 | MJ | Energy unspecific [Energy resources] | Energy | 446604765.9 | MJ
Hydrocarbons [Organic emissions to air (VOC group)] | Mass | 18723.1717 | kg | Hydrocarbons [Organic emissions to air (VOC group)] | Mass | 23004.7443 | kg
Nitrogen dioxide [Inorganic emissions to air] | Mass | 650630.2181 | kg | Nitrogen dioxide [Inorganic emissions to air] | Mass | 808097.8561 | kg
Sulphur dioxide [Inorganic emissions to air] | Mass | 201274.0962 | kg | Sulphur dioxide [Inorganic emissions to air] | Mass | 334130.9257 | kg
Maintaining an auxiliary generator |  |  |  | Maintaining an auxiliary generator
Inputs |  |  |  | Inputs
Flow | Quantity | Amount | Unit | Flow | Quantity | Amount | Unit
Auxiliary generator [Metal parts] | Mass | 39400 | kg | Auxiliary generator [Metal parts] | Mass | 39400 | kg
RER: lubricating oil [Organics] | Mass | 4158.1826 | kg | RER: lubricating oil [Organics] | Mass | 6495.5473 | kg
Outputs |  |  |  | Outputs
Flow | Quantity | Amount | Unit | Flow | Quantity | Amount | Unit
Auxiliary generator [Metal parts] | Mass | 39400 | kg | Auxiliary generator [Metal parts] | Mass | 39400 | kg
Unspecified oil waste [Hazardous waste] | Mass | 4158.1826 | kg | Unspecified oil waste [Hazardous waste] | Mass | 6495.5473 | kg
Used lubricating oil treatment for an auxiliary generator |  |  |  | Used lubricating oil treatment for an auxiliary generator
Inputs |  |  |  | Inputs
Flow | Quantity | Amount | Unit | Flow | Quantity | Amount | Unit
Diesel [Refinery products] | Mass | 11.1772 | kg | Diesel [Refinery products] | Mass | 17.46 | kg
Light fuel oil (0.05 wt.% S) [Refinery products] | Mass | 8.4203 | kg | Light fuel oil (0.05 wt.% S) [Refinery products] | Mass | 13.1535 | kg
Liquefied petroleum gas [LPG, at production] | Mass | 10.0545 | kg | Liquefied petroleum gas [LPG, at production] | Mass | 15.7062 | kg
RER: electricity [Production mix] | Energy | 215347.6186 | MJ | RER: electricity [Production mix] | Energy | 336397.1175 | MJ
Sulphuric acid [Inorganic intermediate products] | Mass | 16.7575 | kg | Sulphuric acid [Inorganic intermediate products] | Mass | 26.1771 | kg
Unspecified oil waste [Hazardous waste] | Mass | 4158.1826 | kg | Unspecified oil waste [Hazardous waste] | Mass | 6495.5473 | kg
Outputs |  |  |  | Outputs
Flow | Quantity | Amount | Unit | Flow | Quantity | Amount | Unit
Sewage sludge (waste water processing) [Hazardous waste] | Mass | 134.8041 | kg | Sewage sludge (waste water processing) [Hazardous waste] | Mass | 210.5791 | kg
Sludge [Hazardous waste] | Mass | 3703.9094 | kg | Sludge [Hazardous waste] | Mass | 5785.9217 | kg
Treated lubricating oil [Waste for recovery] | Mass | 316.0177 | kg | Treated lubricating oil [Waste for recovery] | Mass | 493.6551 | kg
Recovering used lubricating oil of an auxiliary generator after treatment |  |  |  | Recovering used lubricating oil of an auxiliary generator after treatment
Inputs |  |  |  | Inputs
Flow | Quantity | Amount | Unit | Flow | Quantity | Amount | Unit
Hydrogen [Inorganic intermediate products] | Mass | 1.9379 | kg | Hydrogen [Inorganic intermediate products] | Mass | 3.0272 | kg
Propane [Organic intermediate products] | Mass | 2.7298 | kg | Propane [Organic intermediate products] | Mass | 4.2642 | kg
RER: electricity [Production mix] | Energy | 929.0459 | MJ | RER: electricity [Production mix] | Energy | 1451.2738 | MJ
RER: natural gas [Fuels] | Energy | 19251.3111 | MJ | RER: natural gas [Fuels] | Energy | 30072.7057 | MJ
Sodium hydroxide [Inorganic intermediate products] | Mass | 10.7753 | kg | Sodium hydroxide [Inorganic intermediate products] | Mass | 16.8323 | kg
Treated lubricating oil [Waste for recovery] | Mass | 3703.9094 | kg | Treated lubricating oil [Waste for recovery] | Mass | 5785.9217 | kg
Outputs |  |  |  | Outputs
Flow | Quantity | Amount | Unit | Flow | Quantity | Amount | Unit
Arsenic [Heavy metals to air] | Mass | 4.8788e-09 | kg | Arsenic [Heavy metals to air] | Mass | 7.6212e-09 | kg
Asphalt flux [Organic intermediate products] | Mass | 1258.7681 | kg | Asphalt flux [Organic intermediate products] | Mass | 1966.3368 | kg
Base oil from re-refining [Other fuels] | Mass | 896.6091 | kg | Base oil from re-refining [Other fuels] | Mass | 1400.6039 | kg
Cadmium [Heavy metals to air] | Mass | 3.3108e-07 | kg | Cadmium [Heavy metals to air] | Mass | 5.1718e-07 | kg
Carbon dioxide [Inorganic emissions to air] | Mass | 797.2978 | kg | Carbon dioxide [Inorganic emissions to air] | Mass | 1245.4686 | kg
Carbon monoxide [Inorganic emissions to air] | Mass | 3.9693 | kg | Carbon monoxide [Inorganic emissions to air] | Mass | 6.2005 | kg
Chromium [Heavy metals to air] | Mass | 1.0487e-08 | kg | Chromium [Heavy metals to air] | Mass | 1.6381e-08 | kg
Electricity from waste to energy [System-dependent] | Energy | 22459.908 | MJ | Electricity from waste to energy [System-dependent] | Energy | 35084.8938 | MJ
Expanded clay [Minerals] | Mass | 2.4412 | kg | Expanded clay [Minerals] | Mass | 3.8134 | kg
Flux and gas [Operating materials] | Mass | 88.2216 | kg | Flux and gas [Operating materials] | Mass | 137.812 | kg
Hazardous waste (unspecified) [Hazardous waste] | Mass | 54.4715 | kg | Hazardous waste (unspecified) [Hazardous waste] | Mass | 85.0907 | kg
Hydrogen fluoride [Inorganic emissions to air] | Mass | 0.00097482 | kg | Hydrogen fluoride [Inorganic emissions to air] | Mass | 0.0015228 | kg
Hydrogen sulphide [Inorganic emissions to air] | Mass | 4.8158e-08 | kg | Hydrogen sulphide [Inorganic emissions to air] | Mass | 7.5229e-08 | kg
Marine diesel oil [Other fuels] | Mass | 963.1646 | kg | Marine diesel oil [Other fuels] | Mass | 1504.5711 | kg
Nickel [Heavy metals to air] | Mass | 1.6145e-06 | kg | Nickel [Heavy metals to air] | Mass | 2.5221e-06 | kg
Nitrogen oxides [Inorganic emissions to air] | Mass | 1.401 | kg | Nitrogen oxides [Inorganic emissions to air] | Mass | 2.1885 | kg
NMVOC (unspecified) [NMVOC Group to air] | Mass | 1.2206 | kg | NMVOC (unspecified) [NMVOC Group to air] | Mass | 1.9067 | kg
Production residues (unspecified) [Waste for recovery] | Mass | 48.3512 | kg | Production residues (unspecified) [Waste for recovery] | Mass | 75.53 | kg
Sewage sludge (waste water processing) [Hazardous waste] | Mass | 98.024 | kg | Sewage sludge (waste water processing) [Hazardous waste] | Mass | 153.1244 | kg
Sulphur dioxide [Inorganic emissions to air] | Mass | 0.23891 | kg | Sulphur dioxide [Inorganic emissions to air] | Mass | 0.3732 | kg
Waste heat [Other emissions to air] | Energy | 9842.8362 | MJ | Waste heat [Other emissions to air] | Energy | 15375.6133 | MJ
Waste water - untreated [Production residues in life cycle] | Mass | 54.4715 | kg | Waste water - untreated [Production residues in life cycle] | Mass | 85.0907 | kg
Dissembling an auxiliary generator andrecovering/refurbishing component
Inputs
Flow | Quantity | Amount | Unit
Auxiliary generator [Metal parts] | Mass | 39400 | kg
Crude oil [Crude oil, at consumer] | Mass | 3092.9 | kg
Electricity [Electric power] | Energy | 588.242 | MJ
Raw hardcoal [Resource] | Mass | 26705.32 | kg
RER: natural gas, burned in industrial furnace [Heating systems] | Energy | 252.16 | MJ
Outputs
Flow | Quantity | Amount | Unit
Aluminium casting part [Metal parts] | Mass | 48.2256 | kg
Aluminium scrap [Waste for recovery] | Mass | 48.2256 | kg
Ammonium [Inorganic emissions to air] | Mass | 0.46353 | kg
BOD in waste water [Production residues in life cycle] | Mass | 38.0094 | kg
Carbon dioxide [Inorganic emissions to air] | Mass | 47188.2212 | kg
Carbon monoxide [Inorganic emissions to air] | Mass | 416.2494 | kg
Cast iron [Metal parts] | Mass | 9838.0224 | kg
Cast iron scrap [Waste for recovery] | Mass | 9838.0224 | kg
Chemical oxygen demand (COD) [Analytical measures to freshwater] | Mass | 43.5718 | kg
Copper [Metals] | Mass | 108.5076 | kg
Copper scrap [Waste for recovery] | Mass | 108.5076 | kg
Dust (PM2,5 - PM10) [Particles to air] | Mass | 441.28 | kg
Hydrochloric acid [Waste for recovery] | Mass | 11.5882 | kg
Hydrogen sulphide [Inorganic emissions to air] | Mass | 20.3953 | kg
Metallic waste for incineration [Waste for disposal] | Mass | 7876.848 | kg
Metallic waste for landfill [Waste for disposal] | Mass | 7876.848 | kg
Methane [Organic emissions to air (VOC group)] | Mass | 168.2612 | kg
Nitrogen dioxide [Inorganic emissions to air] | Mass | 182.1671 | kg
Stainless steel [Metal parts] | Mass | 24.1128 | kg
Stainless steel scrap [Waste for recovery] | Mass | 24.1128 | kg
Steel cast part [Metal parts] | Mass | 1796.4036 | kg
Steel scrap [Waste for recovery] | Mass | 1796.4036 | kg
Sulphur dioxide [Inorganic emissions to air] | Mass | 476.5082 | kg
Recycling copper scrap
Inputs
Flow | Quantity | Amount | Unit
Copper scrap [Waste for recovery] | Mass | 108.5076 | kg
RER: blast furnace gas, burned in power plant [Power plants] | Energy | 537.1126 | MJ
RER: gas power plant, 100MWe [Power plants] | Number of pieces | 3.647e-09 | pcs.
Outputs
Flow | Quantity | Amount | Unit
Acenaphthene [NMVOC Group to air] | Mass | 4.2593e-10 | kg
Acetaldehyde (Ethanal) [NMVOC Group to air] | Mass | 4.2969e-07 | kg
Acetic acid [NMVOC Group to air] | Mass | 6.4991e-05 | kg
Arsenic [Heavy metals to air] | Mass | 0.00015191 | kg
Benzene [NMVOC Group to air] | Mass | 4.9737e-07 | kg
Benzo{a}pyrene [PAH group to air] | Mass | 2.8413e-10 | kg
Butane [NMVOC Group to air] | Mass | 0.00049737 | kg
Cadmium [Heavy metals to air] | Mass | 0.00024957 | kg
Carbon dioxide [Inorganic emissions to air] | Mass | 107.4225 | kg
Carbon monoxide [Inorganic emissions to air] | Mass | 0.0080567 | kg
Copper [Heavy metals to air] | Mass | 0.0030382 | kg
Dust (> PM10) [Particles to air] | Mass | 0.028212 | kg
Dust (PM2.5) [Particles to air] | Mass | 0.10205 | kg
Ethane [NMVOC Group to air] | Mass | 0.00073584 | kg
Formaldehyde (methanal) [NMVOC Group to air] | Mass | 1.7778e-05 | kg
Heat, waste [unspecified] | Energy | 408.2056 | MJ
Hexane (isomers) [NMVOC Group to air] | Mass | 0.00042593 | kg
Lead [Heavy metals to air] | Mass | 0.011936 | kg
Methane [Organic emissions to air (VOC group)] | Mass | 0.00053711 | kg
Nickel [Heavy metals to air] | Mass | 1.4106e-05 | kg
Nitrogen oxides [Inorganic emissions to air] | Mass | 0.037598 | kg
Nitrous oxide [Inorganic emissions to air] | Mass | 0.00053711 | kg
Pentane (n-pentane) [NMVOC Group to air] | Mass | 0.00061768 | kg
Polychlorinated biphenyls [Halogenated organic emissions to air] | Mass | 0.00040148 | kg
Polychlorinated dibenzo-p-dioxins [Halogenated organic emissions to air] | Mass | 1.5576e-14 | kg
Polycyclic aromatic hydrocarbons (carcinogenic) [PAH group to air] | Mass | 4.2969e-06 | kg
Propane [NMVOC Group to air] | Mass | 0.00037866 | kg
Propionic acid (propane acid) [NMVOC Group to air] | Mass | 8.5938e-06 | kg
RER: copper, secondary [Benefication] | Mass | 108.5076 | kg
Sulphur dioxide [Inorganic emissions to air] | Mass | 0.010742 | kg
Toluene (methyl benzene) [NMVOC Group to air] | Mass | 8.0567e-07 | kg
Recycling steel scrap
Inputs
Flow | Quantity | Amount | Unit
Crude oil [Crude oil, at consumer] | Mass | 8.8341 | kg
Electricity [Electric power] | Energy | 3880.2318 | MJ
Raw hardcoal [Resource] | Mass | 76.2309 | kg
RER: natural gas, burned in industrial furnace [Heating systems] | Energy | 0.71856 | MJ
Steel scrap [Waste for recovery] | Mass | 1796.4036 | kg
Outputs
Flow | Quantity | Amount | Unit
Ammonium [Inorganic emissions to air] | Mass | 0.0013103 | kg
BOD in waste water [Production residues in life cycle] | Mass | 0.10567 | kg
Carbon dioxide [Inorganic emissions to air] | Mass | 134.7303 | kg
Carbon monoxide [Inorganic emissions to air] | Mass | 1.1835 | kg
Chemical oxygen demand (COD) [Analytical measures to freshwater] | Mass | 0.1268 | kg
Dust (PM2,5 - PM10) [Particles to air] | Mass | 1.268 | kg
Hydrochloric acid [Waste for recovery] | Mass | 0.033181 | kg
Hydrogen sulphide [Inorganic emissions to air] | Mass | 0.05833 | kg
Methane [Organic emissions to air (VOC group)] | Mass | 0.48609 | kg
Nitrogen dioxide [Inorganic emissions to air] | Mass | 0.52835 | kg
RER: steel, unalloyed [Benefication] | Mass | 1796.4036 | kg
Sulphur dioxide [Inorganic emissions to air] | Mass | 1.3526 | kg
Recycling cast iron scrap
Inputs
Flow | Quantity | Amount | Unit
Cast iron scrap [Waste for recovery] | Mass | 9838.0224 | kg
Crude oil [Crude oil, at consumer] | Mass | 48.3799 | kg
Electricity [Electric power] | Energy | 19833.4532 | MJ
Raw hardcoal [Resource] | Mass | 417.4794 | kg
RER: natural gas, burned in industrial furnace [Heating systems] | Energy | 3.9352 | MJ
Outputs
Flow | Quantity | Amount | Unit
Ammonium [Inorganic emissions to air] | Mass | 0.007176 | kg
BOD in waste water [Production residues in life cycle] | Mass | 0.57871 | kg
Carbon dioxide [Inorganic emissions to air] | Mass | 737.8517 | kg
Carbon monoxide [Inorganic emissions to air] | Mass | 6.4815 | kg
Cast iron [Metals] | Mass | 9838.0224 | kg
Chemical oxygen demand (COD) [Analytical measures to freshwater] | Mass | 0.69445 | kg
Dust (PM2,5 - PM10) [Particles to air] | Mass | 6.9445 | kg
Hydrochloric acid [Waste for recovery] | Mass | 0.18171 | kg
Hydrogen sulphide [Inorganic emissions to air] | Mass | 0.31945 | kg
Methane [Organic emissions to air (VOC group)] | Mass | 2.6621 | kg
Nitrogen dioxide [Inorganic emissions to air] | Mass | 2.8935 | kg
Sulphur dioxide [Inorganic emissions to air] | Mass | 7.4075 | kg
Recycling aluminium scrap - ingot production
Inputs
Flow | Quantity | Amount | Unit
Alloy components [Metals] | Mass | 0.89385 | kg
Aluminium scrap [Waste for recovery] | Mass | 48.2256 | kg
CH: anionic resin [Organics] | Mass | 0.17026 | kg
CH: cationic resin [Organics] | Mass | 0.17026 | kg
RER: natural gas [Fuels] | Energy | 493.0248 | MJ
Sodium chloride (rock salt) [Non renewable resources] | Mass | 0.38308 | kg
RER: electricity, at grid [Production mix] | Energy | 4.597 | MJ
Water [Water] | Mass | 40.9896 | kg
Outputs
Flow | Quantity | Amount | Unit
Aluminium ingot (secondary) [Metals] | Mass | 42.5645 | kg
Carbon dioxide [Inorganic emissions to air] | Mass | 26.2623 | kg
Carbon monoxide [Inorganic emissions to air] | Mass | 0.042565 | kg
Dust (PM2,5 - PM10) [Particles to air] | Mass | 0.042565 | kg
Nitrogen oxides [Inorganic emissions to air] | Mass | 0.12769 | kg
Sulphur dioxide [Inorganic emissions to air] | Mass | 0.21282 | kg
Waste for disposal (unspecified) [Waste for disposal] | Mass | 0.78893 | kg
Disposing metallic waste to incineration plants
Inputs
Flow | Quantity | Amount | Unit
CH: electricity from waste [Incineration] | Energy | 4565.3846 | MJ
CH: heat from waste [Incineration] | Energy | 6608.6755 | MJ
CH: waste incineration plant [Incineration] | Number of pieces | 1.9692e-06 | pcs.
CH: process-specific burdens, slag compartment [Incineration] | Mass | 12445.4198 | kg
CH: slag compartment [Incineration] | Number of pieces | 2.2213e-05 | pcs.
Metallic waste for incineration [Waste for disposal] | Mass | 7876.848 | kg
Outputs
Flow | Quantity | Amount | Unit
Aluminium (+III) [Inorganic emissions to freshwater] | Mass | 6403.9806 | kg
Carbon monoxide [Inorganic emissions to air] | Mass | 1.0634 | kg
Carbon monoxide, non-fossil [Inorganic emissions to air] | Mass | 0.69474 | kg
Chloride [Ecoinvent long-term to freshwater] | Mass | 5.1751 | kg
Chloride [Inorganic emissions to freshwater] | Mass | 32.8465 | kg
Copper (+II) [Ecoinvent long-term to freshwater] | Mass | 7876.848 | kg
Copper (+II) [Heavy metals to freshwater] | Mass | 0.27333 | kg
Incineration of metallic waste [Waste for disposal] | Mass | 7876.848 | kg
Iron [Ecoinvent long-term to freshwater] | Mass | 1669.8918 | kg
Iron [Heavy metals to freshwater] | Mass | 0.02686 | kg
Methane (biotic) [Organic emissions to air (VOC group)] | Mass | 0.019928 | kg
Methane [Organic emissions to air (VOC group)] | Mass | 0.030405 | kg
Solids [Ecoinvent long-term to freshwater] | Mass | 2.0874 | kg
Solids [Particles to freshwater] | Mass | 0.0089796 | kg
Waste heat [Other emissions to air] | Energy | 3914.7935 | MJ
Waste heat [Other emissions to freshwater] | Energy | 643.5385 | MJ
Disposing metallic waste to landfill
Inputs
Flow | Quantity | Amount | Unit
CH: cement, unspecified, at plant [Binder] | Mass | 20.2435 | kg
CH: disposal, cement [Residual material landfill facility] | Mass | 50.5694 | kg
CH: disposal, paper [Incineration] | Mass | 0.30562 | kg
CH: disposal, plastics, mixture [Incineration] | Mass | 0.30562 | kg
CH: electricity from waste [Incineration] | Energy | 270.5203 | MJ
CH: electricity, at grid [Supply mix] | Energy | 297.7425 | MJ
CH: heat from waste [Incineration] | Energy | 437.9527 | MJ
CH: iron (III) chloride, 40% in H2O, at plant [Inorganics] | Mass | 0.0078296 | kg
CH: light fuel oil, burned in boiler [Heating systems] | Energy | 184.3182 | MJ
CH: waste incineration plant [Incineration] | Number of pieces | 1.3076e-07 | pcs.
CH: process-specific burdens, waste incineration [Incineration] | Mass | 522.235 | kg
CH: process-specific burdens, residual [Residual material landfill facility] | Mass | 50.5694 | kg
CH: process-specific burdens, slag compartment [Incineration] | Mass | 293.8064 | kg
CH: residual material landfill facility [Residual material landfill facility] | Number of pieces | 1.0555e-07 | pcs.
CH: landfill facility [Landfill facility] | Number of pieces | 4.3795e-06 | pcs.
CH: sewer grid [Wastewater treatment] | Length | 4.3795e-06 | m
CH: slag compartment [Incineration] | Number of pieces | 5.2224e-07 | pcs.
CH: wastewater treatment plant [Wastewater treatment] | Number of pieces | 1.1185e-07 | pcs.
GLO: chemicals inorganic, at plant [Inorganics] | Mass | 0.0006333 | kg
GLO: chemicals organic, at plant [Organics] | Mass | 0.031822 | kg
Metallic waste for landfill [Waste for disposal] | Mass | 7876.848 | kg
RER: hydrochloric acid, at plant [Inorganics] | Mass | 0.00037966 | kg
RER: natural gas, burned in boiler [Heating systems] | Energy | 36.1547 | MJ
Outputs
Flow | Quantity | Amount | Unit
Aluminium (+III) [Inorganic emissions to freshwater] | Mass | 7794.0623 | kg
Aluminium [Particles to air] | Mass | 0.33634 | kg
Carbon monoxide [Inorganic emissions to air] | Mass | 0.11658 | kg
Chloride [Ecoinvent long-term to freshwater] | Mass | 3.8045e-08 | kg
Chloride [Inorganic emissions to freshwater] | Mass | 37.4938 | kg
Copper (+II) [Ecoinvent long-term to freshwater] | Mass | 1.1185e-06 | kg
Copper (+II) [Heavy metals to air] | Mass | 1.5675 | kg
Copper (+II) [Heavy metals to freshwater] | Mass | 0.00099248 | kg
Hydrogen chloride [Inorganic emissions to air] | Mass | 0.54035 | kg
Iron [Ecoinvent long-term to freshwater] | Mass | 0.014336 | kg
Iron [Heavy metals to air] | Mass | 557.6808 | kg
Iron [Heavy metals to freshwater] | Mass | 27.3327 | kg
Landfill of metallic waste [Waste for disposal] | Mass | 7876.848 | kg
Methane [Organic emissions to air (VOC group)] | Mass | 0.0033319 | kg
Waste heat [Other emissions to air] | Energy | 299.3202 | MJ

## R_PTO_PTI
Manufacturing a shaft generator
Inputs
Flow | Quantity | Amount | Unit
Aluminium [Metals] | Mass | 21.25 | kg
Cast iron part [Metal parts] | Mass | 828.75 | kg
Copper [Metals] | Mass | 180.625 | kg
Crude steel [Metals] | Mass | 1051.875 | kg
RER: chromium steel, at plant [Benefication] | Mass | 10.625 | kg
RER: heavy fuel oil, burned in industrial furnace [Heating systems] | Energy | 9.7325 | MJ
RER: light fuel oil, burned in industrial furnace [Heating systems] | Energy | 771.375 | MJ
RER: natural gas, burned in boiler [Heating systems] | Energy | 2033.625 | MJ
RER: synthetic rubber, at plant [polymers] | Mass | 31.875 | kg
RER: tap water, at user [Appropriation] | Mass | 26562.5 | kg
RER: electricity, at grid [Production mix] | Energy | 389.385 | MJ
Outputs
Flow | Quantity | Amount | Unit
CH: disposal, hazardous waste, 25% water [hazardous waste incineration] | Mass | 52.0625 | kg
CH: disposal, solid waste, 22.9% water [Incineration] | Mass | 291.125 | kg
CH: disposal, solid waste, 22.9% water [Landfill facility] | Mass | 13.26 | kg
CH: treatment, sewage [Wastewater treatment] | Volume | 25.7125 | m3
shaft generator [Metal parts] | Mass | 2125 | kg
Waste heat [Other emissions to air] | Energy | 388.875 | MJ
Operating a shaft generator functioning as a PTO/PTI system |  |  |  | Operating a shaft generator functioning as a PTO/PTI system
Inputs |  |  |  | Inputs
Flow | Quantity | Amount | Unit | Flow | Quantity | Amount | Unit
Energy unspecific [Energy resources] | Energy | 118795738.7 | MJ | Energy unspecific [Energy resources] | Energy | 76066887.34 | MJ
shaft generator [Metal parts] | Mass | 2125 | kg | shaft generator [Metal parts] | Mass | 2125 | kg
Outputs |  |  |  | Outputs
Flow | Quantity | Amount | Unit | Flow | Quantity | Amount | Unit
Energy unspecific [Energy resources] | Energy | 73096978.64 | MJ | Energy unspecific [Energy resources] | Energy | 131597028.1 | MJ
shaft generator [Metal parts] | Mass | 2125 | kg | shaft generator [Metal parts] | Mass | 2125 | kg
Recovering a shaft generator and refurbishing its components
Inputs
Flow | Quantity | Amount | Unit
Crude oil [Crude oil, at consumer] | Mass | 166.8125 | kg
Electricity [Electric power] | Energy | 31.7263 | MJ
Raw hardcoal [Resource] | Mass | 1440.325 | kg
RER: natural gas, burned in industrial furnace [Heating systems] | Energy | 13.6 | MJ
shaft generator [Metal parts] | Mass | 2125 | kg
Outputs
Flow | Quantity | Amount | Unit
Aluminium casting part [Metal parts] | Mass | 6.375 | kg
Aluminium scrap [Waste for recovery] | Mass | 6.375 | kg
Ammonium [Inorganic emissions to air] | Mass | 0.025 | kg
BOD in waste water [Production residues in life cycle] | Mass | 2.05 | kg
Carbon dioxide [Inorganic emissions to air] | Mass | 2545.05 | kg
Carbon monoxide [Inorganic emissions to air] | Mass | 22.45 | kg
Cast iron [Metal parts] | Mass | 248.625 | kg
Cast iron scrap [Waste for recovery] | Mass | 248.625 | kg
Chemical oxygen demand (COD) [Analytical measures to freshwater] | Mass | 2.35 | kg
Copper [Metals] | Mass | 54.1875 | kg
Copper scrap [Waste for recovery] | Mass | 54.1875 | kg
Dust (PM2,5 - PM10) [Particles to air] | Mass | 23.8 | kg
Hydrochloric acid [Waste for recovery] | Mass | 0.625 | kg
Hydrogen sulphide [Inorganic emissions to air] | Mass | 1.1 | kg
Landfill of plastic waste [Consumer waste] | Mass | 22.3125 | kg
Metallic waste for incineration [Waste for disposal] | Mass | 418.625 | kg
Metallic waste for landfill [Waste for disposal] | Mass | 418.625 | kg
Methane [Organic emissions to air (VOC group)] | Mass | 9.075 | kg
Nitrogen dioxide [Inorganic emissions to air] | Mass | 9.825 | kg
Plastic (unspecified) [Waste for recovery] | Mass | 9.5625 | kg
Stainless steel [Metal parts] | Mass | 3.1875 | kg
Stainless steel scrap [Waste for recovery] | Mass | 3.1875 | kg
Steel cast part [Metal parts] | Mass | 315.5625 | kg
Steel scrap [Waste for recovery] | Mass | 315.5625 | kg
Sulphur dioxide [Inorganic emissions to air] | Mass | 25.7 | kg
Recycling aluminium scrap of a shaft generator - ingot production
Inputs
Flow | Quantity | Amount | Unit
Alloy components [Metals] | Mass | 0.11816 | kg
Aluminium scrap [Waste for recovery] | Mass | 6.375 | kg
CH: anionic resin [Organics] | Mass | 0.022507 | kg
CH: cationic resin [Organics] | Mass | 0.022507 | kg
RER: natural gas [Fuels] | Energy | 65.1735 | MJ
Sodium chloride (rock salt) [Non renewable resources] | Mass | 0.05064 | kg
RER: electricity, at grid [Production mix] | Energy | 0.60768 | MJ
Water [Water] | Mass | 5.4185 | kg
Outputs
Flow | Quantity | Amount | Unit
Aluminium ingot (secondary) [Metals] | Mass | 5.6267 | kg
Carbon dioxide [Inorganic emissions to air] | Mass | 3.4716 | kg
Carbon monoxide [Inorganic emissions to air] | Mass | 0.0056267 | kg
Dust (PM2,5 - PM10) [Particles to air] | Mass | 0.0056267 | kg
Nitrogen oxides [Inorganic emissions to air] | Mass | 0.01688 | kg
Sulphur dioxide [Inorganic emissions to air] | Mass | 0.028133 | kg
Waste for disposal (unspecified) [Waste for disposal] | Mass | 0.10429 | kg
Recycling copper scrap of a shaft generator
Inputs
Flow | Quantity | Amount | Unit
Copper scrap [Waste for recovery] | Mass | 54.1875 | kg
RER: blast furnace gas, burned in power plant [Power plants] | Energy | 268.2281 | MJ
RER: gas power plant, 100MWe [Power plants] | Number of pieces | 1.8213e-09 | pcs.
Outputs
Flow | Quantity | Amount | Unit
Acenaphthene [NMVOC Group to air] | Mass | 2.127e-10 | kg
Acetaldehyde (Ethanal) [NMVOC Group to air] | Mass | 2.1458e-07 | kg
Acetic acid [NMVOC Group to air] | Mass | 3.2456e-05 | kg
Arsenic [Heavy metals to air] | Mass | 7.5862e-05 | kg
Benzene [NMVOC Group to air] | Mass | 2.4838e-07 | kg
Benzo{a}pyrene [PAH group to air] | Mass | 1.4189e-10 | kg
Butane [NMVOC Group to air] | Mass | 0.00024838 | kg
Cadmium [Heavy metals to air] | Mass | 0.00012463 | kg
Carbon dioxide [Inorganic emissions to air] | Mass | 53.6456 | kg
Carbon monoxide [Inorganic emissions to air] | Mass | 0.0040234 | kg
Copper [Heavy metals to air] | Mass | 0.0015172 | kg
Dust (> PM10) [Particles to air] | Mass | 0.014089 | kg
Dust (PM2.5) [Particles to air] | Mass | 0.050963 | kg
Ethane [NMVOC Group to air] | Mass | 0.00036747 | kg
Formaldehyde (methanal) [NMVOC Group to air] | Mass | 8.8784e-06 | kg
Heat, waste [unspecified] | Energy | 203.8534 | MJ
Hexane (isomers) [NMVOC Group to air] | Mass | 0.0002127 | kg
Lead [Heavy metals to air] | Mass | 0.0059606 | kg
Methane [Organic emissions to air (VOC group)] | Mass | 0.00026823 | kg
Nickel [Heavy metals to air] | Mass | 7.0444e-06 | kg
Nitrogen oxides [Inorganic emissions to air] | Mass | 0.018776 | kg
Nitrous oxide [Inorganic emissions to air] | Mass | 0.00026823 | kg
Pentane (n-pentane) [NMVOC Group to air] | Mass | 0.00030846 | kg
Polychlorinated biphenyls [Halogenated organic emissions to air] | Mass | 0.00020049 | kg
Polychlorinated dibenzo-p-dioxins [Halogenated organic emissions to air] | Mass | 7.7786e-15 | kg
Polycyclic aromatic hydrocarbons (carcinogenic) [PAH group to air] | Mass | 2.1458e-06 | kg
Propane [NMVOC Group to air] | Mass | 0.0001891 | kg
Propionic acid (propane acid) [NMVOC Group to air] | Mass | 4.2916e-06 | kg
RER: copper, secondary [Benefication] | Mass | 54.1875 | kg
Sulphur dioxide [Inorganic emissions to air] | Mass | 0.0053646 | kg
Toluene (methyl benzene) [NMVOC Group to air] | Mass | 4.0234e-07 | kg
Recycling cast iron scrap of a shaft generator
Inputs
Flow | Quantity | Amount | Unit
Alloy components [Metals] | Mass | 3.9951 | kg
Argon [Inorganic intermediate products] | Mass | 0.22206 | kg
Cast iron scrap [Waste for recovery] | Mass | 248.625 | kg
GLO: charcoal, at plant [Fuels] | Mass | 9.9133 | kg
Coke, metallurgic [Organic intermediate products] | Mass | 3.4498 | kg
Dolomite [Minerals] | Mass | 4.8575 | kg
Graphite [Inorganic intermediate products] | Mass | 0.79306 | kg
Lime finelime (ground) [Minerals] | Mass | 16.3569 | kg
Nitrogen liquid [Inorganic intermediate products] | Mass | 8.7858 | kg
Oxygen liquid [Inorganic intermediate products] | Mass | 9.9254 | kg
Pig iron (Fe carrier) [Metals] | Mass | 3.7274 | kg
Refractory [Minerals] | Mass | 4.0644 | kg
RER: natural gas [Fuels] | Energy | 153.6558 | MJ
RER: steam, for chemical processes [Auxiliary material] | Mass | 28.1537 | kg
RER: electricity, at grid [Production mix] | Energy | 423.9909 | MJ
Water [Water] | Mass | 4.6146 | kg
Outputs
Flow | Quantity | Amount | Unit
Carbon dioxide [Inorganic emissions to air] | Mass | 26.0818 | kg
Carbon monoxide [Inorganic emissions to air] | Mass | 0.5948 | kg
Cast iron [Metals] | Mass | 198.2656 | kg
Chromium [Heavy metals to air] | Mass | 0.00042657 | kg
Dust (> PM10) [Particles to air] | Mass | 0.049963 | kg
Dust (PM2,5 - PM10) [Particles to air] | Mass | 3.9653 | kg
Lead [Heavy metals to air] | Mass | 0.28996 | kg
Nitrogen oxides [Inorganic emissions to air] | Mass | 0.059579 | kg
Polycyclic aromatic hydrocarbons (carcinogenic) [PAH group to air] | Mass | 9.7051e-05 | kg
Refractory [Hazardous waste] | Mass | 2.4188 | kg
Sludge [Waste for disposal] | Mass | 0.85254 | kg
Steel works slag [Waste for recovery] | Mass | 40.9418 | kg
Sulphur dioxide [Inorganic emissions to air] | Mass | 0.025299 | kg
Recycling stainless steel scrap of a shaft generator
Inputs
Flow | Quantity | Amount | Unit
Alloy components [Metals] | Mass | 0.21551 | kg
Argon [Inorganic intermediate products] | Mass | 0.011978 | kg
GLO: charcoal, at plant [Fuels] | Mass | 0.53475 | kg
Coke, metallurgic [Organic intermediate products] | Mass | 0.18609 | kg
Dolomite [Minerals] | Mass | 0.26203 | kg
Graphite [Inorganic intermediate products] | Mass | 0.04278 | kg
Lime finelime (ground) [Minerals] | Mass | 0.88234 | kg
Nitrogen liquid [Inorganic intermediate products] | Mass | 0.47393 | kg
Oxygen liquid [Inorganic intermediate products] | Mass | 0.53541 | kg
Pig iron (Fe carrier) [Metals] | Mass | 0.20107 | kg
Refractory [Minerals] | Mass | 0.21925 | kg
RER: natural gas [Fuels] | Energy | 8.2887 | MJ
RER: steam, for chemical processes [Auxiliary material] | Mass | 1.5187 | kg
Stainless steel scrap [Waste for recovery] | Mass | 3.1875 | kg
RER: electricity, at grid [Production mix] | Energy | 22.8714 | MJ
Water [Water] | Mass | 0.24893 | kg
Outputs
Flow | Quantity | Amount | Unit
Carbon dioxide [Inorganic emissions to air] | Mass | 1.4069 | kg
Carbon monoxide [Inorganic emissions to air] | Mass | 0.032085 | kg
Chromium [Heavy metals to air] | Mass | 2.301e-05 | kg
Dust (> PM10) [Particles to air] | Mass | 0.0026952 | kg
Dust (PM2,5 - PM10) [Particles to air] | Mass | 0.2139 | kg
Lead [Heavy metals to air] | Mass | 1.5642e-05 | kg
Nitrogen oxides [Inorganic emissions to air] | Mass | 2.6367e-05 | kg
Polycyclic aromatic hydrocarbons (carcinogenic) [PAH group to air] | Mass | 5.2357e-06 | kg
Refractory [Hazardous waste] | Mass | 0.13048 | kg
Sludge [Waste for disposal] | Mass | 0.045989 | kg
Stainless steel (slab) [Metals] | Mass | 3.1373 | kg
Steel works slag [Waste for recovery] | Mass | 2.2085 | kg
Sulphur dioxide [Inorganic emissions to air] | Mass | 0.0013647 | kg
Recycling steel scrap of a shaft generator
Inputs
Flow | Quantity | Amount | Unit
Alloy components [Metals] | Mass | 5.0706 | kg
Argon [Inorganic intermediate products] | Mass | 0.28184 | kg
GLO: charcoal, at plant [Fuels] | Mass | 12.5822 | kg
Coke, metallurgic [Organic intermediate products] | Mass | 4.3786 | kg
Dolomite [Minerals] | Mass | 6.1653 | kg
Graphite [Inorganic intermediate products] | Mass | 1.0066 | kg
Lime finelime (ground) [Minerals] | Mass | 20.7607 | kg
Nitrogen liquid [Inorganic intermediate products] | Mass | 11.1512 | kg
Oxygen liquid [Inorganic intermediate products] | Mass | 12.5977 | kg
Pig iron (Fe carrier) [Metals] | Mass | 4.7309 | kg
Refractory [Minerals] | Mass | 5.1587 | kg
RER: natural gas [Fuels] | Energy | 195.0247 | MJ
RER: steam, for chemical processes [Auxiliary material] | Mass | 35.7336 | kg
Steel scrap [Waste for recovery] | Mass | 315.5625 | kg
RER: electricity, at grid [Production mix] | Energy | 538.1423 | MJ
Water [Water] | Mass | 5.857 | kg
Outputs
Flow | Quantity | Amount | Unit
Carbon dioxide [Inorganic emissions to air] | Mass | 33.1039 | kg
Carbon monoxide [Inorganic emissions to air] | Mass | 0.75493 | kg
Chromium [Heavy metals to air] | Mass | 0.00054141 | kg
Dust (> PM10) [Particles to air] | Mass | 0.063414 | kg
Dust (PM2,5 - PM10) [Particles to air] | Mass | 5.0329 | kg
Lead [Heavy metals to air] | Mass | 0.36803 | kg
Nitrogen oxides [Inorganic emissions to air] | Mass | 0.075619 | kg
Polycyclic aromatic hydrocarbons (carcinogenic) [PAH group to air] | Mass | 0.00012318 | kg
Refractory [Hazardous waste] | Mass | 3.0701 | kg
RER: steel, unalloyed [Benefication] | Mass | 251.6447 | kg
Sludge [Waste for disposal] | Mass | 1.0821 | kg
Steel works slag [Waste for recovery] | Mass | 51.9646 | kg
Sulphur dioxide [Inorganic emissions to air] | Mass | 0.03211 | kg
Disposing metallic waste of a shaft generator to incineration plants
Inputs
Flow | Quantity | Amount | Unit
CH: electricity from waste [Incineration] | Energy | 242.6331 | MJ
CH: heat from waste [Incineration] | Energy | 351.2264 | MJ
CH: waste incineration plant [Incineration] | Number of pieces | 1.0466e-07 | pcs.
CH: process-specific burdens, slag compartment [Incineration] | Mass | 661.4275 | kg
CH: slag compartment [Incineration] | Number of pieces | 1.1805e-06 | pcs.
Metallic waste for incineration [Waste for disposal] | Mass | 418.625 | kg
Outputs
Flow | Quantity | Amount | Unit
Aluminium (+III) [Inorganic emissions to freshwater] | Mass | 340.3476 | kg
Carbon monoxide [Inorganic emissions to air] | Mass | 0.056514 | kg
Carbon monoxide, non-fossil [Inorganic emissions to air] | Mass | 0.036923 | kg
Chloride [Ecoinvent long-term to freshwater] | Mass | 0.27504 | kg
Chloride [Inorganic emissions to freshwater] | Mass | 1.7457 | kg
Copper (+II) [Ecoinvent long-term to freshwater] | Mass | 418.625 | kg
Copper (+II) [Heavy metals to freshwater] | Mass | 0.014526 | kg
Incineration of metallic waste [Waste for disposal] | Mass | 418.625 | kg
Iron [Ecoinvent long-term to freshwater] | Mass | 88.7485 | kg
Iron [Heavy metals to freshwater] | Mass | 0.0014275 | kg
Methane (biotic) [Organic emissions to air (VOC group)] | Mass | 0.0010591 | kg
Methane [Organic emissions to air (VOC group)] | Mass | 0.0016159 | kg
Solids [Ecoinvent long-term to freshwater] | Mass | 0.11094 | kg
Solids [Particles to freshwater] | Mass | 0.00047723 | kg
Waste heat [Other emissions to air] | Energy | 208.0566 | MJ
Waste heat [Other emissions to freshwater] | Energy | 34.2017 | MJ
Disposing metallic waste of a shaft generator to landfill
Inputs
Flow | Quantity | Amount | Unit
CH: cement, unspecified, at plant [Binder] | Mass | 1.0759 | kg
CH: disposal, cement [Residual material landfill facility] | Mass | 2.6876 | kg
CH: disposal, paper [Incineration] | Mass | 0.016243 | kg
CH: disposal, plastics, mixture [Incineration] | Mass | 0.016243 | kg
CH: electricity from waste [Incineration] | Energy | 14.3771 | MJ
CH: electricity, at grid [Supply mix] | Energy | 15.8239 | MJ
CH: heat from waste [Incineration] | Energy | 23.2755 | MJ
CH: iron (III) chloride, 40% in H2O, at plant [Inorganics] | Mass | 0.00041611 | kg
CH: light fuel oil, burned in boiler [Heating systems] | Energy | 9.7958 | MJ
CH: waste incineration plant [Incineration] | Number of pieces | 6.9492e-09 | pcs.
CH: process-specific burdens, waste incineration [Incineration] | Mass | 27.7548 | kg
CH: process-specific burdens, residual [Residual material landfill facility] | Mass | 2.6876 | kg
CH: process-specific burdens, slag compartment [Incineration] | Mass | 15.6147 | kg
CH: residual material landfill facility [Residual material landfill facility] | Number of pieces | 5.6096e-09 | pcs.
CH: landfill facility [Landfill facility] | Number of pieces | 2.3276e-07 | pcs.
CH: sewer grid [Wastewater treatment] | Length | 2.3276e-07 | m
CH: slag compartment [Incineration] | Number of pieces | 2.7755e-08 | pcs.
CH: wastewater treatment plant [Wastewater treatment] | Number of pieces | 5.9445e-09 | pcs.
GLO: chemicals inorganic, at plant [Inorganics] | Mass | 3.3657e-05 | kg
GLO: chemicals organic, at plant [Organics] | Mass | 0.0016912 | kg
Metallic waste for landfill [Waste for disposal] | Mass | 418.625 | kg
RER: hydrochloric acid, at plant [Inorganics] | Mass | 2.0178e-05 | kg
RER: natural gas, burned in boiler [Heating systems] | Energy | 1.9215 | MJ
Outputs
Flow | Quantity | Amount | Unit
Aluminium (+III) [Inorganic emissions to freshwater] | Mass | 414.2253 | kg
Aluminium [Particles to air] | Mass | 0.017875 | kg
Carbon monoxide [Inorganic emissions to air] | Mass | 0.0061956 | kg
Chloride [Ecoinvent long-term to freshwater] | Mass | 2.022e-09 | kg
Chloride [Inorganic emissions to freshwater] | Mass | 1.9927 | kg
Copper (+II) [Ecoinvent long-term to freshwater] | Mass | 5.9445e-08 | kg
Copper (+II) [Heavy metals to air] | Mass | 0.083306 | kg
Copper (+II) [Heavy metals to freshwater] | Mass | 5.2747e-05 | kg
Iron [Ecoinvent long-term to freshwater] | Mass | 0.0007619 | kg
Iron [Heavy metals to air] | Mass | 29.6386 | kg
Iron [Heavy metals to freshwater] | Mass | 1.4526 | kg
Landfill of metallic waste [Waste for disposal] | Mass | 418.625 | kg
Methane [Organic emissions to air (VOC group)] | Mass | 0.00017708 | kg
Waste heat [Other emissions to air] | Energy | 15.9078 | MJ
Econinvent datasets were applied for the following non-metallic scrap management:
* Disposal, plastics, mixture, 15.3% water, to incineration
* Disposal, plastics, mixture, 15.3% water, to landfill

## R_Frequency converter
Manufacturing a frequency converter
Inputs
Flow | Quantity | Amount | Unit
CH: brass, at plant [Benefication] | Mass | 94.29 | kg
GLO: butyrolactone [Organics] | Mass | 20.8658 | kg
GLO: nickel, 99.5%, at plant [Benefication] | Mass | 0.0861 | kg
GLO: printed wiring board mounting plant [Module] | Number of pieces | 4.368e-05 | pcs.
Paper for corrugated board [Materials from renewable raw materials] | Mass | 227.3654 | kg
Polypropylene compound (PP) [Plastics] | Mass | 12.8073 | kg
Polyvinylchloride compound (PVC) [Plastics] | Mass | 8.4902 | kg
RER: aluminium, primary [Benefication] | Mass | 606.2597 | kg
RER: copper, primary [Benefication] | Mass | 128.0205 | kg
RER: epoxy resin, liquid [monomers] | Mass | 27.7731 | kg
RER: glass fibre, at plant [construction] | Mass | 33.0975 | kg
RER: gold, at regional storage [Benefication] | Mass | 0.0861 | kg
RER: heavy fuel oil, burned in industrial furnace [Heating systems] | Energy | 6.4578 | MJ
RER: light fuel oil, burned in industrial furnace [Heating systems] | Energy | 511.83 | MJ
RER: natural gas, burned in boiler [Heating systems] | Energy | 1349.37 | MJ
RER: nylon 66, at plant [polymers] | Mass | 66.6995 | kg
RER: steel, low-alloyed [Benefication] | Mass | 184.1588 | kg
RER: tap water, at user [Appropriation] | Mass | 17625 | kg
RER: electricity, at grid [Production mix] | Energy | 31441.1729 | MJ
Outputs
Flow | Quantity | Amount | Unit
CH: disposal, hazardous waste, 25% water [hazardous waste incineration] | Mass | 34.545 | kg
CH: disposal, solid waste, 22.9% water [Incineration] | Mass | 193.17 | kg
CH: disposal, solid waste, 22.9% water [Landfill facility] | Mass | 8.7984 | kg
CH: treatment, sewage [Wastewater treatment] | Volume | 17.061 | m3
Frequency converter [Components] | Mass | 1410 | kg
Waste heat [Other emissions to air] | Energy | 5141.16 | MJ
Operating a frequency converter
Inputs
Flow | Quantity | Amount | Unit
Energy unspecific [Energy resources] | Energy | 19404534.42 | MJ
Frequency converter [Components] | Mass | 1410 | kg
Outputs
Flow | Quantity | Amount | Unit
Frequency converter [Components] | Mass | 1410 | kg
Dismantling a frequency converter
Inputs
Flow | Quantity | Amount | Unit
Frequency converter [Components] | Mass | 1410 | kg
RER: electricity, at grid [Production mix] | Energy | 21.0513 | MJ
Outputs
Flow | Quantity | Amount | Unit
Aluminium scrap [Waste for recovery] | Mass | 201.8845 | kg
Brass scrap [Waste for recovery] | Mass | 31.3986 | kg
Carbon dioxide [Inorganic emissions to air] | Mass | 37.4496 | kg
Carbon monoxide [Inorganic emissions to air] | Mass | 0.13085 | kg
CH: disposal, packaging paper, 13.7% water [Incineration] | Mass | 159.1558 | kg
CH: disposal, packaging paper, 13.7% water [Landfill facility] | Mass | 68.2096 | kg
Copper scrap [Waste for recovery] | Mass | 42.6308 | kg
Dust (PM10) [Particles to air] | Mass | 0.015566 | kg
gold scrap [Waste for recovery] | Mass | 0.028671 | kg
Landfill of glass/inert waste [Consumer waste] | Mass | 23.1682 | kg
Landfill of plastic waste [Consumer waste] | Mass | 66.1308 | kg
Metallic waste for incineration [Waste for disposal] | Mass | 337.2961 | kg
Metallic waste for landfill [Waste for disposal] | Mass | 337.2961 | kg
Methane [Organic emissions to air (VOC group)] | Mass | 0.017061 | kg
nickel scrap [Waste for recovery] | Mass | 0.028671 | kg
Nitrogen dioxide [Inorganic emissions to air] | Mass | 0.66111 | kg
Nitrous oxide [Inorganic emissions to air] | Mass | 0.0002115 | kg
Pieces of broken glass [Waste for recovery] | Mass | 9.9292 | kg
Plastic (unspecified) [Waste for recovery] | Mass | 28.3418 | kg
polypropylene (PP) [Waste for disposal] | Mass | 8.9651 | kg
Polypropylene (PP) [Waste for recovery] | Mass | 3.8422 | kg
Polyvinyl chloride (PVC) [Waste for disposal] | Mass | 5.9432 | kg
Polyvinyl chloride (PVC) [Waste for recovery] | Mass | 2.5471 | kg
Printed wiring board scrap [Waste for recovery] | Mass | 4.368e-05 | kg
Steel scrap [Waste for recovery] | Mass | 61.3249 | kg
Sulphur dioxide [Inorganic emissions to air] | Mass | 0.04512 | kg
Recycling aluminium scrap of a frequency converter - ingot production
Inputs
Flow | Quantity | Amount | Unit
Alloy components [Metals] | Mass | 3.7419 | kg
Aluminium scrap [Waste for recovery] | Mass | 201.8845 | kg
CH: anionic resin [Organics] | Mass | 0.71274 | kg
CH: cationic resin [Organics] | Mass | 0.71274 | kg
RER: natural gas [Fuels] | Energy | 2063.9259 | MJ
Sodium chloride (rock salt) [Non renewable resources] | Mass | 1.6037 | kg
RER: electricity, at grid [Production mix] | Energy | 19.2441 | MJ
Water [Water] | Mass | 171.5929 | kg
Outputs
Flow | Quantity | Amount | Unit
Aluminium ingot (secondary) [Metals] | Mass | 178.1858 | kg
Carbon dioxide [Inorganic emissions to air] | Mass | 109.9406 | kg
Carbon monoxide [Inorganic emissions to air] | Mass | 0.17819 | kg
Dust (PM2,5 - PM10) [Particles to air] | Mass | 0.17819 | kg
Nitrogen oxides [Inorganic emissions to air] | Mass | 0.53456 | kg
Sulphur dioxide [Inorganic emissions to air] | Mass | 0.89093 | kg
Waste for disposal (unspecified) [Waste for disposal] | Mass | 3.3026 | kg
Recycling brass scrap of a frequency converter
Inputs
Flow | Quantity | Amount | Unit
Brass scrap [Waste for recovery] | Mass | 31.3986 | kg
RER: blast furnace gas, burned in power plant [Power plants] | Energy | 155.4229 | MJ
RER: gas power plant, 100MWe [Power plants] | Number of pieces | 1.0553e-09 | pcs.
Outputs
Flow | Quantity | Amount | Unit
Acenaphthene [NMVOC Group to air] | Mass | 1.2325e-10 | kg
Acetaldehyde (Ethanal) [NMVOC Group to air] | Mass | 1.2434e-07 | kg
Acetic acid [NMVOC Group to air] | Mass | 1.8806e-05 | kg
Arsenic [Heavy metals to air] | Mass | 4.3958e-05 | kg
Benzene [NMVOC Group to air] | Mass | 1.4392e-07 | kg
Benzo{a}pyrene [PAH group to air] | Mass | 8.2219e-11 | kg
Butane [NMVOC Group to air] | Mass | 0.00014392 | kg
Cadmium [Heavy metals to air] | Mass | 7.2217e-05 | kg
Carbon dioxide [Inorganic emissions to air] | Mass | 31.0846 | kg
Carbon monoxide [Inorganic emissions to air] | Mass | 0.0023313 | kg
Copper [Heavy metals to air] | Mass | 0.00087916 | kg
Copper [Metals] | Mass | 21.979 | kg
Dust (> PM10) [Particles to air] | Mass | 0.0081636 | kg
Dust (PM2.5) [Particles to air] | Mass | 0.02953 | kg
Ethane [NMVOC Group to air] | Mass | 0.00021293 | kg
Formaldehyde (methanal) [NMVOC Group to air] | Mass | 5.1445e-06 | kg
Heat, waste [unspecified] | Energy | 118.1214 | MJ
Hexane (isomers) [NMVOC Group to air] | Mass | 0.00012325 | kg
Lead [Heavy metals to air] | Mass | 0.0034538 | kg
Methane [Organic emissions to air (VOC group)] | Mass | 0.00015542 | kg
Nickel [Heavy metals to air] | Mass | 4.0818e-06 | kg
Nitrogen oxides [Inorganic emissions to air] | Mass | 0.01088 | kg
Nitrous oxide [Inorganic emissions to air] | Mass | 0.00015542 | kg
Pentane (n-pentane) [NMVOC Group to air] | Mass | 0.00017874 | kg
Polychlorinated biphenyls [Halogenated organic emissions to air] | Mass | 0.00011617 | kg
Polychlorinated dibenzo-p-dioxins [Halogenated organic emissions to air] | Mass | 4.5073e-15 | kg
Polycyclic aromatic hydrocarbons (carcinogenic) [PAH group to air] | Mass | 1.2434e-06 | kg
Propane [NMVOC Group to air] | Mass | 0.00010957 | kg
Propionic acid (propane acid) [NMVOC Group to air] | Mass | 2.4868e-06 | kg
Sulphur dioxide [Inorganic emissions to air] | Mass | 0.0031085 | kg
Toluene (methyl benzene) [NMVOC Group to air] | Mass | 2.3313e-07 | kg
Zinc [Metals] | Mass | 9.4196 | kg
Recycling copper scrap of a frequency converter
Inputs
Flow | Quantity | Amount | Unit
Copper scrap [Waste for recovery] | Mass | 42.6308 | kg
RER: blast furnace gas, burned in power plant [Power plants] | Energy | 211.0226 | MJ
RER: gas power plant, 100MWe [Power plants] | Number of pieces | 1.4328e-09 | pcs.
Outputs
Flow | Quantity | Amount | Unit
Acenaphthene [NMVOC Group to air] | Mass | 1.6734e-10 | kg
Acetaldehyde (Ethanal) [NMVOC Group to air] | Mass | 1.6882e-07 | kg
Acetic acid [NMVOC Group to air] | Mass | 2.5534e-05 | kg
Arsenic [Heavy metals to air] | Mass | 5.9683e-05 | kg
Benzene [NMVOC Group to air] | Mass | 1.9541e-07 | kg
Benzo{a}pyrene [PAH group to air] | Mass | 1.1163e-10 | kg
Butane [NMVOC Group to air] | Mass | 0.00019541 | kg
Cadmium [Heavy metals to air] | Mass | 9.8051e-05 | kg
Carbon dioxide [Inorganic emissions to air] | Mass | 42.2045 | kg
Carbon monoxide [Inorganic emissions to air] | Mass | 0.0031653 | kg
Copper [Heavy metals to air] | Mass | 0.0011937 | kg
Dust (> PM10) [Particles to air] | Mass | 0.011084 | kg
Dust (PM2.5) [Particles to air] | Mass | 0.040094 | kg
Ethane [NMVOC Group to air] | Mass | 0.0002891 | kg
Formaldehyde (methanal) [NMVOC Group to air] | Mass | 6.9848e-06 | kg
Heat, waste [unspecified] | Energy | 160.3771 | MJ
Hexane (isomers) [NMVOC Group to air] | Mass | 0.00016734 | kg
Lead [Heavy metals to air] | Mass | 0.0046894 | kg
Methane [Organic emissions to air (VOC group)] | Mass | 0.00021102 | kg
Nickel [Heavy metals to air] | Mass | 5.542e-06 | kg
Nitrogen oxides [Inorganic emissions to air] | Mass | 0.014772 | kg
Nitrous oxide [Inorganic emissions to air] | Mass | 0.00021102 | kg
Pentane (n-pentane) [NMVOC Group to air] | Mass | 0.00024268 | kg
Polychlorinated biphenyls [Halogenated organic emissions to air] | Mass | 0.00015773 | kg
Polychlorinated dibenzo-p-dioxins [Halogenated organic emissions to air] | Mass | 6.1197e-15 | kg
Polycyclic aromatic hydrocarbons (carcinogenic) [PAH group to air] | Mass | 1.6882e-06 | kg
Propane [NMVOC Group to air] | Mass | 0.00014877 | kg
Propionic acid (propane acid) [NMVOC Group to air] | Mass | 3.3764e-06 | kg
RER: copper, secondary [Benefication] | Mass | 42.6308 | kg
Sulphur dioxide [Inorganic emissions to air] | Mass | 0.0042205 | kg
Toluene (methyl benzene) [NMVOC Group to air] | Mass | 3.1653e-07 | kg
Recycling nickel scrap of a frequency converter
Inputs
Flow | Quantity | Amount | Unit
Blasting abrasive [Operating materials] | Mass | 1.9769e-06 | kg
CH: disposal, nickel smelter slag, 0% water [Residual material landfill facility] | Mass | 0.020881 | kg
CH: limestone, milled, packed, at plant [others] | Mass | 0.00077309 | kg
GLO: diesel, burned in building machine [Machines] | Energy | 0.0031436 | MJ
GLO: non-ferrous metal mine, surface [Benefication] | Number of pieces | 3.2948e-12 | pcs.
GLO: non-ferrous metal smelter [Benefication] | Number of pieces | 1.0679e-13 | pcs.
nickel scrap [Waste for recovery] | Mass | 0.028671 | kg
Occupation, mineral extraction site [Hemerobie Ecoinvent] | Area time | 2.7151e-06 | m2*yr
RER: conveyor belt, at plant [Machines] | Length | 1.3179e-09 | m
RER: hard coal, burned in industrial furnace [Heating systems] | Energy | 0.065898 | MJ
RER: heavy fuel oil, burned in industrial furnace [Heating systems] | Energy | 0.0061777 | MJ
RER: natural gas, burned in industrial furnace [Heating systems] | Energy | 0.04901 | MJ
Transformation, from unspecified [Hemerobie Ecoinvent] | Area | 9.0505e-08 | sqm
Transformation, to mineral extraction site [Hemerobie Ecoinvent] | Area | 9.0505e-08 | sqm
RER: electricity, at grid [Production mix] | Energy | 0.05505 | MJ
Outputs
Flow | Quantity | Amount | Unit
Aluminium (+III) [Inorganic emissions to freshwater] | Mass | 1.1379e-09 | kg
Antimony [Heavy metals to air] | Mass | 3.3305e-12 | kg
Arsenic [Heavy metals to freshwater] | Mass | 2.5149e-10 | kg
Arsenic [Heavy metals to air] | Mass | 2.3653e-08 | kg
Beryllium [Inorganic emissions to air] | Mass | 4.3297e-11 | kg
Biological oxygen demand (BOD) [Analytical measures to freshwater] | Mass | 1.3734e-07 | kg
Boron [Inorganic emissions to air] | Mass | 1.6654e-10 | kg
Cadmium [Heavy metals to freshwater] | Mass | 3.5167e-11 | kg
Cadmium [Heavy metals to air] | Mass | 1.8317e-12 | kg
Calcium (+II) [Inorganic emissions to freshwater] | Mass | 9.0419e-06 | kg
Carbon dioxide [Inorganic emissions to air] | Mass | 0.00034015 | kg
Chemical oxygen demand (COD) [Analytical measures to freshwater] | Mass | 1.3734e-07 | kg
Chromium [Heavy metals to freshwater] | Mass | 3.3198e-10 | kg
Chromium [Heavy metals to air] | Mass | 1.6652e-09 | kg
Cobalt [Heavy metals to freshwater] | Mass | 1.0299e-11 | kg
Cobalt [Heavy metals to air] | Mass | 4.9755e-08 | kg
Copper [Heavy metals to freshwater] | Mass | 7.0283e-10 | kg
Dioxins (unspecified) [Halogenated organic emissions to air] | Mass | 1.6474e-14 | kg
DOC, Dissolved Organic Carbon [Ecoinvent long-term to freshwater] | Mass | 5.3647e-08 | kg
Dust (> PM10) [Particles to air] | Mass | 1.2304e-06 | kg
Dust (PM2,5 - PM10) [Particles to air] | Mass | 8.6006e-06 | kg
Dust (PM2.5) [Particles to air] | Mass | 8.4693e-06 | kg
Fluorine [Inorganic emissions to air] | Mass | 1.582e-08 | kg
GLO: ferronickel, 25% Ni, at plant [Benefication] | Mass | 0.016474 | kg
Iron [Heavy metals to freshwater] | Mass | 3.8299e-09 | kg
Lead [Heavy metals to freshwater] | Mass | 2.1854e-10 | kg
Lead [Heavy metals to air] | Mass | 1.2645e-07 | kg
Manganese [Heavy metals to freshwater] | Mass | 3.2513e-10 | kg
Manganese [Heavy metals to air] | Mass | 1.582e-08 | kg
Mercury [Heavy metals to freshwater] | Mass | 3.7442e-12 | kg
Mercury [Heavy metals to air] | Mass | 8.3264e-13 | kg
Nickel [Heavy metals to freshwater] | Mass | 5.6232e-10 | kg
Nickel [Heavy metals to air] | Mass | 5.2376e-08 | kg
Nitrogen [Inorganic emissions to freshwater] | Mass | 2.9992e-07 | kg
Selenium [Heavy metals to air] | Mass | 8.3264e-13 | kg
Sulphate [Inorganic emissions to freshwater] | Mass | 3.1065e-05 | kg
Tin [Heavy metals to freshwater] | Mass | 3.2477e-10 | kg
Tin [Heavy metals to air] | Mass | 2.6444e-08 | kg
Total organic carbon, TOC (Ecoinvent) [Ecoinvent long-term to freshwater] | Mass | 5.3647e-08 | kg
Waste heat [Other emissions to air] | Energy | 0.055049 | MJ
Zinc [Heavy metals to freshwater] | Mass | 1.9632e-09 | kg
Zinc [Heavy metals to air] | Mass | 4.1241e-07 | kg
Recycling steel scrap of a frequency converter with EAF
Inputs
Flow | Quantity | Amount | Unit
Alloy components [Metals] | Mass | 0.9854 | kg
Argon [Inorganic intermediate products] | Mass | 0.054772 | kg
GLO: charcoal, at plant [Fuels] | Mass | 2.4452 | kg
Coke, metallurgic [Organic intermediate products] | Mass | 0.85092 | kg
Dolomite [Minerals] | Mass | 1.1981 | kg
Graphite [Inorganic intermediate products] | Mass | 0.19561 | kg
Lime finelime (ground) [Minerals] | Mass | 4.0345 | kg
Nitrogen liquid [Inorganic intermediate products] | Mass | 2.1671 | kg
Oxygen liquid [Inorganic intermediate products] | Mass | 2.4482 | kg
Pig iron (Fe carrier) [Metals] | Mass | 0.91938 | kg
Refractory [Minerals] | Mass | 1.0025 | kg
RER: natural gas [Fuels] | Energy | 37.9001 | MJ
RER: steam, for chemical processes [Auxiliary material] | Mass | 6.9443 | kg
Steel scrap [Waste for recovery] | Mass | 61.3249 | kg
RER: electricity, at grid [Production mix] | Energy | 104.5799 | MJ
Water [Water] | Mass | 1.1382 | kg
Outputs
Flow | Quantity | Amount | Unit
Carbon dioxide [Inorganic emissions to air] | Mass | 6.4332 | kg
Carbon monoxide [Inorganic emissions to air] | Mass | 0.14671 | kg
Chromium [Heavy metals to air] | Mass | 0.00010522 | kg
Dust (> PM10) [Particles to air] | Mass | 0.012324 | kg
Dust (PM2,5 - PM10) [Particles to air] | Mass | 0.97807 | kg
Lead [Heavy metals to air] | Mass | 0.071521 | kg
Nitrogen oxides [Inorganic emissions to air] | Mass | 0.014695 | kg
Polycyclic aromatic hydrocarbons (carcinogenic) [PAH group to air] | Mass | 2.3938e-05 | kg
Refractory [Hazardous waste] | Mass | 0.59662 | kg
RER: steel, unalloyed [Benefication] | Mass | 48.9034 | kg
Sludge [Waste for disposal] | Mass | 0.21028 | kg
Steel works slag [Waste for recovery] | Mass | 10.0986 | kg
Sulphur dioxide [Inorganic emissions to air] | Mass | 0.0062401 | kg
Disposal and treatment of printed wiring boards of a frequency converter
Inputs
Flow | Quantity | Amount | Unit
GLO: manual treatment plant, WEEE scrap [Recycling] | Number of pieces | 1.7472e-14 | pcs.
Printed wiring board scrap [Waste for recovery] | Mass | 4.368e-05 | kg
RER: electricity, at grid [Production mix] | Energy | 6.2899e-06 | MJ
Outputs
Flow | Quantity | Amount | Unit
GLO: disposal, treatment of printed wiring boards [Recycling] | Mass | 4.368e-05 | kg
Waste heat [Other emissions to air] | Energy | 6.2899e-06 | MJ
Disposing metallic waste of a frequency converter to incineration plants
Inputs
Flow | Quantity | Amount | Unit
CH: electricity from waste [Incineration] | Energy | 195.4953 | MJ
CH: heat from waste [Incineration] | Energy | 282.9914 | MJ
CH: waste incineration plant [Incineration] | Number of pieces | 8.4324e-08 | pcs.
CH: process-specific burdens, slag compartment [Incineration] | Mass | 532.9278 | kg
CH: slag compartment [Incineration] | Number of pieces | 9.5117e-07 | pcs.
Metallic waste for incineration [Waste for disposal] | Mass | 337.2961 | kg
Outputs
Flow | Quantity | Amount | Unit
Aluminium (+III) [Inorganic emissions to freshwater] | Mass | 274.2261 | kg
Carbon monoxide [Inorganic emissions to air] | Mass | 0.045535 | kg
Carbon monoxide, non-fossil [Inorganic emissions to air] | Mass | 0.02975 | kg
Chloride [Ecoinvent long-term to freshwater] | Mass | 0.2216 | kg
Chloride [Inorganic emissions to freshwater] | Mass | 1.4065 | kg
Copper (+II) [Ecoinvent long-term to freshwater] | Mass | 337.2961 | kg
Copper (+II) [Heavy metals to freshwater] | Mass | 0.011704 | kg
Incineration of metallic waste [Waste for disposal] | Mass | 337.2961 | kg
Iron [Ecoinvent long-term to freshwater] | Mass | 71.5068 | kg
Iron [Heavy metals to freshwater] | Mass | 0.0011502 | kg
Methane [Organic emissions to air (VOC group)] | Mass | 0.001302 | kg
Methane (biotic) [Organic emissions to air (VOC group)] | Mass | 0.00085336 | kg
Nickel (+II) [Heavy metals to freshwater] | Mass | 0.35438 | kg
Solids [Ecoinvent long-term to freshwater] | Mass | 0.089383 | kg
Solids [Particles to freshwater] | Mass | 0.00038452 | kg
Waste heat [Other emissions to air] | Energy | 167.6362 | MJ
Waste heat [Other emissions to freshwater] | Energy | 27.5571 | MJ
Disposing metallic waste of a frequency converter to landfill
Inputs
Flow | Quantity | Amount | Unit
CH: cement, unspecified, at plant [Binder] | Mass | 0.86685 | kg
CH: disposal, cement [Residual material landfill facility] | Mass | 2.1654 | kg
CH: disposal, paper [Incineration] | Mass | 0.013087 | kg
CH: disposal, plastics, mixture [Incineration] | Mass | 0.013087 | kg
CH: electricity from waste [Incineration] | Energy | 11.584 | MJ
CH: electricity, at grid [Supply mix] | Energy | 12.7497 | MJ
CH: heat from waste [Incineration] | Energy | 18.7537 | MJ
CH: iron (III) chloride, 40% in H2O, at plant [Inorganics] | Mass | 0.00033527 | kg
CH: light fuel oil, burned in boiler [Heating systems] | Energy | 7.8927 | MJ
CH: waste incineration plant [Incineration] | Number of pieces | 5.5991e-09 | pcs.
CH: process-specific burdens, waste incineration [Incineration] | Mass | 22.3627 | kg
CH: process-specific burdens, residual [Residual material landfill facility] | Mass | 2.1654 | kg
CH: process-specific burdens, slag compartment [Incineration] | Mass | 12.5811 | kg
CH: residual material landfill facility [Residual material landfill facility] | Number of pieces | 4.5198e-09 | pcs.
CH: landfill facility [Landfill facility] | Number of pieces | 1.8754e-07 | pcs.
CH: sewer grid [Wastewater treatment] | Length | 1.8754e-07 | m
CH: slag compartment [Incineration] | Number of pieces | 2.2363e-08 | pcs.
CH: wastewater treatment plant [Wastewater treatment] | Number of pieces | 4.7896e-09 | pcs.
GLO: chemicals inorganic, at plant [Inorganics] | Mass | 2.7119e-05 | kg
GLO: chemicals organic, at plant [Organics] | Mass | 0.0013627 | kg
Metallic waste for landfill [Waste for disposal] | Mass | 337.2961 | kg
RER: hydrochloric acid, at plant [Inorganics] | Mass | 1.6258e-05 | kg
RER: natural gas, burned in boiler [Heating systems] | Energy | 1.5482 | MJ
Outputs
Flow | Quantity | Amount | Unit
Aluminium [Particles to air] | Mass | 0.014403 | kg
Aluminium (+III) [Inorganic emissions to freshwater] | Mass | 333.7511 | kg
Carbon monoxide [Inorganic emissions to air] | Mass | 0.004992 | kg
Chloride [Ecoinvent long-term to freshwater] | Mass | 1.6291e-09 | kg
Chloride [Inorganic emissions to freshwater] | Mass | 1.6055 | kg
Copper (+II) [Heavy metals to air] | Mass | 0.067122 | kg
Copper (+II) [Ecoinvent long-term to freshwater] | Mass | 4.7896e-08 | kg
Copper (+II) [Heavy metals to freshwater] | Mass | 4.2499e-05 | kg
Iron [Heavy metals to air] | Mass | 23.8806 | kg
Iron [Ecoinvent long-term to freshwater] | Mass | 0.00061388 | kg
Iron [Heavy metals to freshwater] | Mass | 1.1704 | kg
Landfill of metallic waste [Waste for disposal] | Mass | 337.2961 | kg
Methane [Organic emissions to air (VOC group)] | Mass | 0.00014268 | kg
Waste heat [Other emissions to air] | Energy | 12.8173 | MJ
Econinvent datasets were applied for the following non-metallic scrap management:
* Disposal, glass, 0% water, to landfill
* Disposal, glass, 0% water, to incineration
* Disposal, packaging paper, 13.7% water
* Disposal, plastics, mixture, 15.3% water, to incineration
* Disposal, plastics, mixture, 15.3% water, to landfill
* Disposal, polypropylene, 15.9% water, to incineration
* Disposal, polypropylene, 15.9% water, to landfill
* Disposal, polyvinylchloride, 0.2% water, to incineration

## R_Variable frequency drive
Manufacturing a variable frequency drive
Inputs
Flow | Quantity | Amount | Unit
GLO: butyrolactone [Organics] | Mass | 62.5974 | kg
Paper for corrugated board [Materials from renewable raw materials] | Mass | 682.0962 | kg
Polypropylene compound (PP) [Plastics] | Mass | 38.4219 | kg
Polyvinylchloride compound (PVC) [Plastics] | Mass | 25.4707 | kg
RER: aluminium, primary [Benefication] | Mass | 1818.7792 | kg
RER: copper, primary [Benefication] | Mass | 358.748 | kg
RER: epoxy resin, liquid [monomers] | Mass | 83.3193 | kg
RER: glass fibre, at plant [construction] | Mass | 99.2925 | kg
RER: heavy fuel oil, burned in industrial furnace [Heating systems] | Energy | 16.488 | MJ
RER: light fuel oil, burned in industrial furnace [Heating systems] | Energy | 1306.8 | MJ
RER: natural gas, burned in boiler [Heating systems] | Energy | 3445.2 | MJ
RER: nylon 66, at plant [polymers] | Mass | 37.5585 | kg
RER: steel, low-alloyed [Benefication] | Mass | 393.7163 | kg
RER: tap water, at user [Appropriation] | Mass | 45000 | kg
RER: electricity, at grid [Production mix] | Energy | 659.664 | MJ
Outputs
Flow | Quantity | Amount | Unit
CH: disposal, hazardous waste, 25% water [hazardous waste incineration] | Mass | 88.2 | kg
CH: disposal, solid waste, 22.9% water [Incineration] | Mass | 493.2 | kg
CH: disposal, solid waste, 22.9% water [Landfill facility] | Mass | 22.464 | kg
CH: treatment, sewage [Wastewater treatment] | Volume | 43.56 | m3
Variable frequency drive [Components] | Mass | 3600 | kg
Waste heat [Other emissions to air] | Energy | 658.8 | MJ
Operating a variable frequency drive
Inputs
Flow | Quantity | Amount | Unit
Energy unspecific [Energy resources] | Energy | 158099222.8 | MJ
Variable frequency drive [Components] | Mass | 3600 | kg
Outputs
Flow | Quantity | Amount | Unit
Energy unspecific [Energy resources] | Energy | 214699711.7 | MJ
Variable frequency drive [Components] | Mass | 3600 | kg
Dismantling a variable frequency drive
Inputs
Flow | Quantity | Amount | Unit
Variable frequency drive [Components] | Mass | 3600 | kg
RER: electricity, at grid [Production mix] | Energy | 53.748 | MJ
Outputs
Flow | Quantity | Amount | Unit
Aluminium scrap [Waste for recovery] | Mass | 605.6535 | kg
Carbon dioxide [Inorganic emissions to air] | Mass | 95.616 | kg
Carbon monoxide [Inorganic emissions to air] | Mass | 0.33408 | kg
CH: disposal, packaging paper, 13.7% water [Incineration] | Mass | 477.4673 | kg
CH: disposal, packaging paper, 13.7% water [Landfill facility] | Mass | 204.6289 | kg
Copper scrap [Waste for recovery] | Mass | 119.4631 | kg
Dust (PM10) [Particles to air] | Mass | 0.039744 | kg
Landfill of glass/inert waste [Consumer waste] | Mass | 69.5047 | kg
Landfill of plastic waste [Consumer waste] | Mass | 84.6145 | kg
Metallic waste for incineration [Waste for disposal] | Mass | 856.2241 | kg
Metallic waste for landfill [Waste for disposal] | Mass | 856.2241 | kg
Methane [Organic emissions to air (VOC group)] | Mass | 0.04356 | kg
Nitrogen dioxide [Inorganic emissions to air] | Mass | 1.6879 | kg
Nitrous oxide [Inorganic emissions to air] | Mass | 0.00054 | kg
Pieces of broken glass [Waste for recovery] | Mass | 29.7877 | kg
Plastic (unspecified) [Waste for recovery] | Mass | 36.2633 | kg
polypropylene (PP) [Waste for disposal] | Mass | 26.8953 | kg
Polypropylene (PP) [Waste for recovery] | Mass | 11.5266 | kg
Polyvinyl chloride (PVC) [Waste for disposal] | Mass | 17.8295 | kg
Polyvinyl chloride (PVC) [Waste for recovery] | Mass | 7.6412 | kg
Steel scrap [Waste for recovery] | Mass | 131.1075 | kg
Sulphur dioxide [Inorganic emissions to air] | Mass | 0.1152 | kg
Recycling aluminium scrap of a variable frequency drive - ingot production
Inputs
Flow | Quantity | Amount | Unit
Alloy components [Metals] | Mass | 11.2257 | kg
Aluminium scrap [Waste for recovery] | Mass | 605.6535 | kg
CH: anionic resin [Organics] | Mass | 2.1382 | kg
CH: cationic resin [Organics] | Mass | 2.1382 | kg
RER: natural gas [Fuels] | Energy | 6191.7778 | MJ
Sodium chloride (rock salt) [Non renewable resources] | Mass | 4.811 | kg
RER: electricity, at grid [Production mix] | Energy | 57.7322 | MJ
Water [Water] | Mass | 514.7787 | kg
Outputs
Flow | Quantity | Amount | Unit
Aluminium ingot (secondary) [Metals] | Mass | 534.5574 | kg
Carbon dioxide [Inorganic emissions to air] | Mass | 329.8219 | kg
Carbon monoxide [Inorganic emissions to air] | Mass | 0.53456 | kg
Dust (PM2,5 - PM10) [Particles to air] | Mass | 0.53456 | kg
Nitrogen oxides [Inorganic emissions to air] | Mass | 1.6037 | kg
Sulphur dioxide [Inorganic emissions to air] | Mass | 2.6728 | kg
Waste for disposal (unspecified) [Waste for disposal] | Mass | 9.9079 | kg
Recycling copper scrap of a variable frequency drive
Inputs
Flow | Quantity | Amount | Unit
Copper scrap [Waste for recovery] | Mass | 119.4631 | kg
RER: blast furnace gas, burned in power plant [Power plants] | Energy | 591.3423 | MJ
RER: gas power plant, 100MWe [Power plants] | Number of pieces | 4.0152e-09 | pcs.
Outputs
Flow | Quantity | Amount | Unit
Acenaphthene [NMVOC Group to air] | Mass | 4.6893e-10 | kg
Acetaldehyde (Ethanal) [NMVOC Group to air] | Mass | 4.7307e-07 | kg
Acetic acid [NMVOC Group to air] | Mass | 7.1552e-05 | kg
Arsenic [Heavy metals to air] | Mass | 0.00016725 | kg
Benzene [NMVOC Group to air] | Mass | 5.4758e-07 | kg
Benzo{a}pyrene [PAH group to air] | Mass | 3.1282e-10 | kg
Butane [NMVOC Group to air] | Mass | 0.00054758 | kg
Cadmium [Heavy metals to air] | Mass | 0.00027477 | kg
Carbon dioxide [Inorganic emissions to air] | Mass | 118.2685 | kg
Carbon monoxide [Inorganic emissions to air] | Mass | 0.0088701 | kg
Copper [Heavy metals to air] | Mass | 0.003345 | kg
Dust (> PM10) [Particles to air] | Mass | 0.03106 | kg
Dust (PM2.5) [Particles to air] | Mass | 0.11236 | kg
Ethane [NMVOC Group to air] | Mass | 0.00081014 | kg
Formaldehyde (methanal) [NMVOC Group to air] | Mass | 1.9573e-05 | kg
Heat, waste [unspecified] | Energy | 449.4202 | MJ
Hexane (isomers) [NMVOC Group to air] | Mass | 0.00046893 | kg
Lead [Heavy metals to air] | Mass | 0.013141 | kg
Methane [Organic emissions to air (VOC group)] | Mass | 0.00059134 | kg
Nickel [Heavy metals to air] | Mass | 1.553e-05 | kg
Nitrogen oxides [Inorganic emissions to air] | Mass | 0.041394 | kg
Nitrous oxide [Inorganic emissions to air] | Mass | 0.00059134 | kg
Pentane (n-pentane) [NMVOC Group to air] | Mass | 0.00068004 | kg
Polychlorinated biphenyls [Halogenated organic emissions to air] | Mass | 0.00044201 | kg
Polychlorinated dibenzo-p-dioxins [Halogenated organic emissions to air] | Mass | 1.7149e-14 | kg
Polycyclic aromatic hydrocarbons (carcinogenic) [PAH group to air] | Mass | 4.7307e-06 | kg
Propane [NMVOC Group to air] | Mass | 0.0004169 | kg
Propionic acid (propane acid) [NMVOC Group to air] | Mass | 9.4615e-06 | kg
RER: copper, secondary [Benefication] | Mass | 119.4631 | kg
Sulphur dioxide [Inorganic emissions to air] | Mass | 0.011827 | kg
Toluene (methyl benzene) [NMVOC Group to air] | Mass | 8.8701e-07 | kg
Recycling steel scrap of a variable frequency drive with EAF
Inputs
Flow | Quantity | Amount | Unit
Alloy components [Metals] | Mass | 2.1067 | kg
Argon [Inorganic intermediate products] | Mass | 0.1171 | kg
GLO: charcoal, at plant [Fuels] | Mass | 5.2276 | kg
Coke, metallurgic [Organic intermediate products] | Mass | 1.8192 | kg
Dolomite [Minerals] | Mass | 2.5615 | kg
Graphite [Inorganic intermediate products] | Mass | 0.41821 | kg
Lime finelime (ground) [Minerals] | Mass | 8.6255 | kg
Nitrogen liquid [Inorganic intermediate products] | Mass | 4.633 | kg
Oxygen liquid [Inorganic intermediate products] | Mass | 5.234 | kg
Pig iron (Fe carrier) [Metals] | Mass | 1.9656 | kg
Refractory [Minerals] | Mass | 2.1433 | kg
RER: natural gas [Fuels] | Energy | 81.0274 | MJ
RER: steam, for chemical processes [Auxiliary material] | Mass | 14.8463 | kg
Steel scrap [Waste for recovery] | Mass | 131.1075 | kg
RER: electricity, at grid [Production mix] | Energy | 223.5833 | MJ
Water [Water] | Mass | 2.4334 | kg
Outputs
Flow | Quantity | Amount | Unit
Carbon dioxide [Inorganic emissions to air] | Mass | 13.7537 | kg
Carbon monoxide [Inorganic emissions to air] | Mass | 0.31365 | kg
Chromium [Heavy metals to air] | Mass | 0.00022494 | kg
Dust (> PM10) [Particles to air] | Mass | 0.026347 | kg
Dust (PM2,5 - PM10) [Particles to air] | Mass | 2.091 | kg
Lead [Heavy metals to air] | Mass | 0.15291 | kg
Nitrogen oxides [Inorganic emissions to air] | Mass | 0.031418 | kg
Polycyclic aromatic hydrocarbons (carcinogenic) [PAH group to air] | Mass | 5.1178e-05 | kg
Refractory [Hazardous waste] | Mass | 1.2755 | kg
RER: steel, unalloyed [Benefication] | Mass | 104.5515 | kg
Sludge [Waste for disposal] | Mass | 0.44957 | kg
Steel works slag [Waste for recovery] | Mass | 21.5899 | kg
Sulphur dioxide [Inorganic emissions to air] | Mass | 0.013341 | kg
Disposing metallic waste of a variable frequency drive to incineration plants
Inputs
Flow | Quantity | Amount | Unit
CH: electricity from waste [Incineration] | Energy | 496.2635 | MJ
CH: heat from waste [Incineration] | Energy | 718.372 | MJ
CH: waste incineration plant [Incineration] | Number of pieces | 2.1406e-07 | pcs.
CH: process-specific burdens, slag compartment [Incineration] | Mass | 1352.8341 | kg
CH: slag compartment [Incineration] | Number of pieces | 2.4146e-06 | pcs.
Metallic waste for incineration [Waste for disposal] | Mass | 856.2241 | kg
Outputs
Flow | Quantity | Amount | Unit
Aluminium (+III) [Inorganic emissions to freshwater] | Mass | 696.1214 | kg
Carbon monoxide [Inorganic emissions to air] | Mass | 0.11559 | kg
Carbon monoxide, non-fossil [Inorganic emissions to air] | Mass | 0.075519 | kg
Chloride [Ecoinvent long-term to freshwater] | Mass | 0.56254 | kg
Chloride [Inorganic emissions to freshwater] | Mass | 3.5705 | kg
Copper (+II) [Ecoinvent long-term to freshwater] | Mass | 856.2241 | kg
Copper (+II) [Heavy metals to freshwater] | Mass | 0.029711 | kg
Incineration of metallic waste [Waste for disposal] | Mass | 856.2241 | kg
Iron [Ecoinvent long-term to freshwater] | Mass | 181.5195 | kg
Iron [Heavy metals to freshwater] | Mass | 0.0029197 | kg
Methane [Organic emissions to air (VOC group)] | Mass | 0.003305 | kg
Methane (biotic) [Organic emissions to air (VOC group)] | Mass | 0.0021662 | kg
Solids [Ecoinvent long-term to freshwater] | Mass | 0.2269 | kg
Solids [Particles to freshwater] | Mass | 0.0009761 | kg
Waste heat [Other emissions to air] | Energy | 425.5434 | MJ
Waste heat [Other emissions to freshwater] | Energy | 69.9535 | MJ
Disposing metallic waste of a variable frequency drive to landfill
Inputs
Flow | Quantity | Amount | Unit
CH: cement, unspecified, at plant [Binder] | Mass | 2.2005 | kg
CH: disposal, cement [Residual material landfill facility] | Mass | 5.497 | kg
CH: disposal, paper [Incineration] | Mass | 0.033221 | kg
CH: disposal, plastics, mixture [Incineration] | Mass | 0.033221 | kg
CH: electricity from waste [Incineration] | Energy | 29.4059 | MJ
CH: electricity, at grid [Supply mix] | Energy | 32.365 | MJ
CH: heat from waste [Incineration] | Energy | 47.6061 | MJ
CH: iron (III) chloride, 40% in H2O, at plant [Inorganics] | Mass | 0.00085109 | kg
CH: light fuel oil, burned in boiler [Heating systems] | Energy | 20.0356 | MJ
CH: waste incineration plant [Incineration] | Number of pieces | 1.4213e-08 | pcs.
CH: process-specific burdens, waste incineration [Incineration] | Mass | 56.7677 | kg
CH: process-specific burdens, residual [Residual material landfill facility] | Mass | 5.497 | kg
CH: process-specific burdens, slag compartment [Incineration] | Mass | 31.9372 | kg
CH: residual material landfill facility [Residual material landfill facility] | Number of pieces | 1.1473e-08 | pcs.
CH: landfill facility [Landfill facility] | Number of pieces | 4.7606e-07 | pcs.
CH: sewer grid [Wastewater treatment] | Length | 4.7606e-07 | m
CH: slag compartment [Incineration] | Number of pieces | 5.6768e-08 | pcs.
CH: wastewater treatment plant [Wastewater treatment] | Number of pieces | 1.2158e-08 | pcs.
GLO: chemicals inorganic, at plant [Inorganics] | Mass | 6.884e-05 | kg
GLO: chemicals organic, at plant [Organics] | Mass | 0.0034591 | kg
Metallic waste for landfill [Waste for disposal] | Mass | 856.2241 | kg
RER: hydrochloric acid, at plant [Inorganics] | Mass | 4.127e-05 | kg
RER: natural gas, burned in boiler [Heating systems] | Energy | 3.9301 | MJ
Outputs
Flow | Quantity | Amount | Unit
Aluminium [Particles to air] | Mass | 0.036561 | kg
Aluminium (+III) [Inorganic emissions to freshwater] | Mass | 847.2252 | kg
Carbon monoxide [Inorganic emissions to air] | Mass | 0.012672 | kg
Chloride [Ecoinvent long-term to freshwater] | Mass | 4.1356e-09 | kg
Chloride [Inorganic emissions to freshwater] | Mass | 4.0756 | kg
Copper (+II) [Heavy metals to air] | Mass | 0.17039 | kg
Copper (+II) [Ecoinvent long-term to freshwater] | Mass | 1.2158e-07 | kg
Copper (+II) [Heavy metals to freshwater] | Mass | 0.00010788 | kg
Iron [Heavy metals to air] | Mass | 60.6207 | kg
Iron [Ecoinvent long-term to freshwater] | Mass | 0.0015583 | kg
Iron [Heavy metals to freshwater] | Mass | 2.9711 | kg
Landfill of metallic waste [Waste for disposal] | Mass | 856.2241 | kg
Methane [Organic emissions to air (VOC group)] | Mass | 0.00036218 | kg
Waste heat [Other emissions to air] | Energy | 32.5365 | MJ
Econinvent datasets were applied for the following non-metallic scrap management:
* Disposal, glass, 0% water, to incineration
* Disposal, packaging paper, 13.7% water
* Disposal, packaging paper, 13.7% water
* Disposal, plastics, mixture, 15.3% water, to incineration
* Disposal, plastics, mixture, 15.3% water, to landfill
* Disposal, polypropylene, 15.9% water, to incineration
* Disposal, polypropylene, 15.9% water, to landfill
* Disposal, polyvinylchloride, 0.2% water, to incineration
* Disposal, polyvinylchloride, 0.2% water, to landfill

## R_Battery system
Manufacturing LiFePO4 cathodes
Inputs
Flow | Quantity | Amount | Unit
Aluminium foil [Metals] | Mass | 614.295 | kg
CH: water, deionised, at plant [Appropriation] | Mass | 253.5015 | kg
GLO: lithium hydroxide, at plant [Inorganics] | Mass | 293.0368 | kg
Iron sulphate dissolution [Inorganic intermediate products] | Mass | 718.3638 | kg
RER: chemical plant, organics [Organics] | Number of pieces | 5.0589e-07 | pcs.
RER: ethylene glycol, at plant [Organics] | Mass | 93.5643 | kg
RER: heat, natural gas, at industrial furnace [Heating systems] | Energy | 816.7721 | MJ
RER: phosphoric acid, industrial grade [Inorganics] | Mass | 252.945 | kg
RER: electricity, at grid [Production mix] | Energy | 9.106 | MJ
Outputs
Flow | Quantity | Amount | Unit
cathode, lithium ion battery, lithium iron phosphate [Intermediate products] | Mass | 1264.725 | kg
Sewage sludge [Waste for disposal] | Mass | 0.13339 | kg
Waste heat [Other emissions to industrial soil] | Energy | 9.106 | MJ
Manufacturing graphite anodes
Inputs
Flow | Quantity | Amount | Unit
CH: treatment, sewage [Wastewater treatment] | Volume | 0.10366 | m3
CH: water, deionised, at plant [Appropriation] | Mass | 413.371 | kg
CN: electricity, at grid [Supply mix] | Energy | 7.0246 | MJ
CN: graphite, battery grade, at plant [Inorganics] | Mass | 482.1052 | kg
GLO: Carbon black, at plant [Inorganics] | Mass | 15.4689 | kg
RER: chemical plant, organics [Organics] | Number of pieces | 3.9026e-07 | pcs.
RER: heat, natural gas, at industrial furnace [Heating systems] | Energy | 1186.677 | MJ
RER: sheet rolling, copper [Processing] | Mass | 852.786 | kg
RER: sulphuric acid, liquid, at plant [Inorganics] | Mass | 78.796 | kg
Outputs
Flow | Quantity | Amount | Unit
CN: Anode, lithium-ion battery, graphite, at plant [Parts] | Mass | 975.645 | kg
Waste heat [Other emissions to air] | Energy | 7.0246 | MJ
Water vapour [Inorganic emissions to air] | Mass | 413.371 | kg
Manufacturing separators
Inputs
Flow | Quantity | Amount | Unit
CH: disposal, residues, shredder fraction from manual dismantling, in MSWI [Incineration] | Mass | 12.085 | kg
CN: electricity, at grid [Supply mix] | Energy | 1.6131 | MJ
DE: silica sand, at plant [Additives] | Mass | 48.9274 | kg
GLO: hexafluorethane, at plant [Organics] | Mass | 5.8713 | kg
RER: acetone, liquid, at plant [Organics] | Mass | 3.221 | kg
RER: chemical plant, organics [Organics] | Number of pieces | 8.9615e-08 | pcs.
RER: fleece, polyethylene, at plant [polymers] | Mass | 78.6101 | kg
RER: heat, natural gas, at industrial furnace [Heating systems] | Energy | 43.2996 | MJ
RER: phthalic anhydride, at plant [Organics] | Mass | 65.2351 | kg
US: polyvinylfluoride, at plant [Organics] | Mass | 43.0554 | kg
Outputs
Flow | Quantity | Amount | Unit
Acetone (dimethylcetone) [NMVOC Group to air] | Mass | 3.221 | kg
CN: separator, lithium-ion battery, at plant [Parts] | Mass | 224.037 | kg
Waste heat [Other emissions to air] | Energy | 1.6131 | MJ
Manufacturing casings
Inputs
Flow | Quantity | Amount | Unit
RER: heavy fuel oil, burned in industrial furnace [Heating systems] | Energy | 17.0513 | MJ
RER: light fuel oil, burned in industrial furnace [Heating systems] | Energy | 1351.449 | MJ
RER: natural gas, burned in boiler [Heating systems] | Energy | 3562.911 | MJ
RER: tap water, at user [Appropriation] | Mass | 46537.5 | kg
Steel cast part [Metal parts] | Mass | 3723 | kg
RER: electricity, at grid [Production mix] | Energy | 189.5007 | MJ
Outputs
Flow | Quantity | Amount | Unit
CH: disposal, hazardous waste, 25% water [hazardous waste incineration] | Mass | 91.2135 | kg
CH: disposal, solid waste, 22.9% water [Incineration] | Mass | 510.051 | kg
CH: disposal, solid waste, 22.9% water [Landfill facility] | Mass | 23.2315 | kg
CH: treatment, sewage [Wastewater treatment] | Volume | 45.0483 | m3
steel casing [Valuable substances] | Mass | 3723 | kg
Waste heat [Other emissions to air] | Energy | 681.309 | MJ
Manufacturing a lithium ion battery system (Type LiFePO4)
Inputs
Flow | Quantity | Amount | Unit
Casing [Metal parts] | Mass | 3723 | kg
cathode, lithium ion battery, lithium iron phosphate [Intermediate products] | Mass | 1264.725 | kg
CN: Anode, lithium-ion battery, graphite, at plant [Parts] | Mass | 975.645 | kg
CN: lithium hexafluorophosphate, at plant [Inorganics] | Mass | 838.332 | kg
CN: separator, lithium-ion battery, at plant [Parts] | Mass | 224.037 | kg
Outputs
Flow | Quantity | Amount | Unit
Lithium ion battery (Type LiFePO4) [Valuable substances] | Mass | 7227 | kg
Operating a lithium ion battery system
Inputs
Flow | Quantity | Amount | Unit
Energy unspecific [Energy resources] | Energy | 81506193.86 | MJ
Lithium ion battery (Type LiFePO4) [Valuable substances] | Mass | 7227 | kg
Outputs
Flow | Quantity | Amount | Unit
Energy unspecific [Energy resources] | Energy | 82049980.85 | MJ
Lithium ion battery (Type LiFePO4) [Valuable substances] | Mass | 7227 | kg
Dismantling and treating a lithium ion battery system
Inputs
Flow | Quantity | Amount | Unit
Lithium ion battery (Type LiFePO4) [Valuable substances] | Mass | 7227 | kg
RER: sodium hydroxide, 50% in H2O, production mix, at plant [Inorganics] | Mass | 2529.45 | kg
RER: electricity, at grid [Production mix] | Energy | 20813.5935 | MJ
Water [Water] | Mass | 7227 | kg
Outputs
Flow | Quantity | Amount | Unit
Aluminium scrap [Waste for recovery] | Mass | 204.5602 | kg
CH: disposal, carbon SPL, Al elec.lysis, 0% water, to residual material landfill [Residual material landfill facility] | Mass | 497.5741 | kg
CH: disposal, inert waste, 5% water [Landfill facility] | Mass | 48.9274 | kg
CH: disposal, polyvinylfluoride, 0.2% water [Incineration] | Mass | 43.0554 | kg
Chloride [Inorganic emissions to freshwater] | Mass | 289.08 | kg
Copper scrap [Waste for recovery] | Mass | 283.9777 | kg
Dust (> PM10) [Particles to air] | Mass | 0.075161 | kg
Dust (PM2,5 - PM10) [Particles to air] | Mass | 0.67645 | kg
Dust (PM2.5) [Particles to air] | Mass | 0.75161 | kg
Landfill of plastic waste [Consumer waste] | Mass | 100.6916 | kg
Metallic waste for incineration [Waste for disposal] | Mass | 1728.297 | kg
Metallic waste for landfill [Waste for disposal] | Mass | 1728.297 | kg
Plastic (unspecified) [Waste for recovery] | Mass | 43.1536 | kg
Steel scrap [Waste for recovery] | Mass | 1239.759 | kg
Sulphate [Inorganic emissions to freshwater] | Mass | 433.62 | kg
Sulphur dioxide [Inorganic emissions to air] | Mass | 0.3469 | kg
Waste heat [Other emissions to air] | Energy | 20813.76 | MJ
Recycling aluminium scrap of a lithium ion battery system - ingot production
Inputs
Flow | Quantity | Amount | Unit
Alloy components [Metals] | Mass | 3.7915 | kg
Aluminium scrap [Waste for recovery] | Mass | 204.5602 | kg
CH: anionic resin [Organics] | Mass | 0.72219 | kg
CH: cationic resin [Organics] | Mass | 0.72219 | kg
RER: natural gas [Fuels] | Energy | 2091.2808 | MJ
Sodium chloride (rock salt) [Non renewable resources] | Mass | 1.6249 | kg
RER: electricity, at grid [Production mix] | Energy | 19.4991 | MJ
Water [Water] | Mass | 173.8672 | kg
Outputs
Flow | Quantity | Amount | Unit
Aluminium ingot (secondary) [Metals] | Mass | 180.5474 | kg
Carbon dioxide [Inorganic emissions to air] | Mass | 111.3978 | kg
Carbon monoxide [Inorganic emissions to air] | Mass | 0.18055 | kg
Dust (PM2,5 - PM10) [Particles to air] | Mass | 0.18055 | kg
Nitrogen oxides [Inorganic emissions to air] | Mass | 0.54164 | kg
Sulphur dioxide [Inorganic emissions to air] | Mass | 0.90274 | kg
Waste for disposal (unspecified) [Waste for disposal] | Mass | 3.3464 | kg
Recycling copper scrap of a lithium ion battery system
Inputs
Flow | Quantity | Amount | Unit
Copper scrap [Waste for recovery] | Mass | 283.9777 | kg
RER: blast furnace gas, burned in power plant [Power plants] | Energy | 1405.6898 | MJ
RER: gas power plant, 100MWe [Power plants] | Number of pieces | 9.5446e-09 | pcs.
Outputs
Flow | Quantity | Amount | Unit
Acenaphthene [NMVOC Group to air] | Mass | 1.1147e-09 | kg
Acetaldehyde (Ethanal) [NMVOC Group to air] | Mass | 1.1246e-06 | kg
Acetic acid [NMVOC Group to air] | Mass | 0.00017009 | kg
Arsenic [Heavy metals to air] | Mass | 0.00039757 | kg
Benzene [NMVOC Group to air] | Mass | 1.3017e-06 | kg
Benzo{a}pyrene [PAH group to air] | Mass | 7.4361e-10 | kg
Butane [NMVOC Group to air] | Mass | 0.0013017 | kg
Cadmium [Heavy metals to air] | Mass | 0.00065315 | kg
Carbon dioxide [Inorganic emissions to air] | Mass | 281.138 | kg
Carbon monoxide [Inorganic emissions to air] | Mass | 0.021085 | kg
Copper [Heavy metals to air] | Mass | 0.0079514 | kg
Dust (> PM10) [Particles to air] | Mass | 0.073834 | kg
Dust (PM2.5) [Particles to air] | Mass | 0.26708 | kg
Ethane [NMVOC Group to air] | Mass | 0.0019258 | kg
Formaldehyde (methanal) [NMVOC Group to air] | Mass | 4.6528e-05 | kg
Heat, waste [unspecified] | Energy | 1068.3243 | MJ
Hexane (isomers) [NMVOC Group to air] | Mass | 0.0011147 | kg
Lead [Heavy metals to air] | Mass | 0.031238 | kg
Methane [Organic emissions to air (VOC group)] | Mass | 0.0014057 | kg
Nickel [Heavy metals to air] | Mass | 3.6917e-05 | kg
Nitrogen oxides [Inorganic emissions to air] | Mass | 0.098398 | kg
Nitrous oxide [Inorganic emissions to air] | Mass | 0.0014057 | kg
Pentane (n-pentane) [NMVOC Group to air] | Mass | 0.0016165 | kg
Polychlorinated biphenyls [Halogenated organic emissions to air] | Mass | 0.0010507 | kg
Polychlorinated dibenzo-p-dioxins [Halogenated organic emissions to air] | Mass | 4.0765e-14 | kg
Polycyclic aromatic hydrocarbons (carcinogenic) [PAH group to air] | Mass | 1.1246e-05 | kg
Propane [NMVOC Group to air] | Mass | 0.00099101 | kg
Propionic acid (propane acid) [NMVOC Group to air] | Mass | 2.2491e-05 | kg
RER: copper, secondary [Benefication] | Mass | 283.9777 | kg
Sulphur dioxide [Inorganic emissions to air] | Mass | 0.028114 | kg
Toluene (methyl benzene) [NMVOC Group to air] | Mass | 2.1085e-06 | kg
Recycling steel scrap of a lithium ion battery system with EAF
Inputs
Flow | Quantity | Amount | Unit
Alloy components [Metals] | Mass | 19.9212 | kg
Argon [Inorganic intermediate products] | Mass | 1.1073 | kg
GLO: charcoal, at plant [Fuels] | Mass | 49.4322 | kg
Coke, metallurgic [Organic intermediate products] | Mass | 17.2024 | kg
Dolomite [Minerals] | Mass | 24.2218 | kg
Graphite [Inorganic intermediate products] | Mass | 3.9546 | kg
Lime finelime (ground) [Minerals] | Mass | 81.5631 | kg
Nitrogen liquid [Inorganic intermediate products] | Mass | 43.8099 | kg
Oxygen liquid [Inorganic intermediate products] | Mass | 49.4927 | kg
Pig iron (Fe carrier) [Metals] | Mass | 18.5865 | kg
Refractory [Minerals] | Mass | 20.2672 | kg
RER: natural gas [Fuels] | Energy | 766.1987 | MJ
RER: steam, for chemical processes [Auxiliary material] | Mass | 140.3874 | kg
Steel scrap [Waste for recovery] | Mass | 1239.759 | kg
RER: electricity, at grid [Production mix] | Energy | 2114.2142 | MJ
Water [Water] | Mass | 23.0107 | kg
Outputs
Flow | Quantity | Amount | Unit
Carbon dioxide [Inorganic emissions to air] | Mass | 130.0561 | kg
Carbon monoxide [Inorganic emissions to air] | Mass | 2.9659 | kg
Chromium [Heavy metals to air] | Mass | 0.0021271 | kg
Dust (> PM10) [Particles to air] | Mass | 0.24914 | kg
Dust (PM2,5 - PM10) [Particles to air] | Mass | 19.7729 | kg
Lead [Heavy metals to air] | Mass | 1.4459 | kg
Nitrogen oxides [Inorganic emissions to air] | Mass | 0.29709 | kg
Polycyclic aromatic hydrocarbons (carcinogenic) [PAH group to air] | Mass | 0.00048394 | kg
Refractory [Hazardous waste] | Mass | 12.0615 | kg
RER: steel, unalloyed [Benefication] | Mass | 988.6435 | kg
Sludge [Waste for disposal] | Mass | 4.2512 | kg
Steel works slag [Waste for recovery] | Mass | 204.1549 | kg
Sulphur dioxide [Inorganic emissions to air] | Mass | 0.12615 | kg
Disposing metallic scrap of a lithium ion battery system to incineration plants
Inputs
Flow | Quantity | Amount | Unit
CH: electricity from waste [Incineration] | Energy | 1001.7129 | MJ
CH: heat from waste [Incineration] | Energy | 1450.0412 | MJ
CH: waste incineration plant [Incineration] | Number of pieces | 4.3207e-07 | pcs.
CH: process-specific burdens, slag compartment [Incineration] | Mass | 2730.7092 | kg
CH: slag compartment [Incineration] | Number of pieces | 4.8738e-06 | pcs.
Metallic waste for incineration [Waste for disposal] | Mass | 1728.297 | kg
Outputs
Flow | Quantity | Amount | Unit
Aluminium (+III) [Inorganic emissions to freshwater] | Mass | 1405.1281 | kg
Carbon monoxide [Inorganic emissions to air] | Mass | 0.23332 | kg
Carbon monoxide, non-fossil [Inorganic emissions to air] | Mass | 0.15244 | kg
Chloride [Ecoinvent long-term to freshwater] | Mass | 1.1355 | kg
Chloride [Inorganic emissions to freshwater] | Mass | 7.207 | kg
Copper (+II) [Ecoinvent long-term to freshwater] | Mass | 1728.297 | kg
Copper (+II) [Heavy metals to freshwater] | Mass | 0.059972 | kg
Incineration of metallic waste [Waste for disposal] | Mass | 1728.297 | kg
Iron [Ecoinvent long-term to freshwater] | Mass | 366.399 | kg
Iron [Heavy metals to freshwater] | Mass | 0.0058935 | kg
Methane [Organic emissions to air (VOC group)] | Mass | 0.0066712 | kg
Methane (biotic) [Organic emissions to air (VOC group)] | Mass | 0.0043726 | kg
Phosphate [Ecoinvent long-term to freshwater] | Mass | 0.055997 | kg
Phosphate [Inorganic emissions to freshwater] | Mass | 9.3328e-05 | kg
Solids [Ecoinvent long-term to freshwater] | Mass | 0.458 | kg
Solids [Particles to freshwater] | Mass | 0.0019703 | kg
Sulphate [Ecoinvent long-term to freshwater] | Mass | 3.5776 | kg
Sulphate [Inorganic emissions to freshwater] | Mass | 0.35949 | kg
Waste heat [Other emissions to air] | Energy | 858.9636 | MJ
Waste heat [Other emissions to freshwater] | Energy | 141.2019 | MJ
Disposing metallic scrap of a lithium ion battery system to landfill
Inputs
Flow | Quantity | Amount | Unit
CH: cement, unspecified, at plant [Binder] | Mass | 4.4417 | kg
CH: disposal, cement [Residual material landfill facility] | Mass | 11.0957 | kg
CH: disposal, paper [Incineration] | Mass | 0.067058 | kg
CH: disposal, plastics, mixture [Incineration] | Mass | 0.067058 | kg
CH: electricity from waste [Incineration] | Energy | 59.3562 | MJ
CH: electricity, at grid [Supply mix] | Energy | 65.3291 | MJ
CH: heat from waste [Incineration] | Energy | 96.0933 | MJ
CH: iron (III) chloride, 40% in H2O, at plant [Inorganics] | Mass | 0.0017179 | kg
CH: light fuel oil, burned in boiler [Heating systems] | Energy | 40.4421 | MJ
CH: waste incineration plant [Incineration] | Number of pieces | 2.869e-08 | pcs.
CH: process-specific burdens, waste incineration [Incineration] | Mass | 114.5861 | kg
CH: process-specific burdens, residual [Residual material landfill facility] | Mass | 11.0957 | kg
CH: process-specific burdens, slag compartment [Incineration] | Mass | 64.4655 | kg
CH: residual material landfill facility [Residual material landfill facility] | Number of pieces | 2.3159e-08 | pcs.
CH: landfill facility [Landfill facility] | Number of pieces | 9.6093e-07 | pcs.
CH: sewer grid [Wastewater treatment] | Length | 9.6093e-07 | m
CH: slag compartment [Incineration] | Number of pieces | 1.1459e-07 | pcs.
CH: wastewater treatment plant [Wastewater treatment] | Number of pieces | 2.4542e-08 | pcs.
GLO: chemicals inorganic, at plant [Inorganics] | Mass | 0.00013896 | kg
GLO: chemicals organic, at plant [Organics] | Mass | 0.0069823 | kg
Metallic waste for landfill [Waste for disposal] | Mass | 1728.297 | kg
RER: hydrochloric acid, at plant [Inorganics] | Mass | 8.3304e-05 | kg
RER: natural gas, burned in boiler [Heating systems] | Energy | 7.9329 | MJ
Outputs
Flow | Quantity | Amount | Unit
Aluminium [Particles to air] | Mass | 0.073798 | kg
Aluminium (+III) [Inorganic emissions to freshwater] | Mass | 1710.1326 | kg
Carbon monoxide [Inorganic emissions to air] | Mass | 0.025579 | kg
Chloride [Ecoinvent long-term to freshwater] | Mass | 8.3477e-09 | kg
Chloride [Inorganic emissions to freshwater] | Mass | 8.2267 | kg
Copper (+II) [Heavy metals to air] | Mass | 0.34393 | kg
Copper (+II) [Ecoinvent long-term to freshwater] | Mass | 2.4542e-07 | kg
Copper (+II) [Heavy metals to freshwater] | Mass | 0.00021777 | kg
Iron [Heavy metals to air] | Mass | 122.3634 | kg
Iron [Ecoinvent long-term to freshwater] | Mass | 0.0031455 | kg
Iron [Heavy metals to freshwater] | Mass | 5.9972 | kg
Landfill of metallic waste [Waste for disposal] | Mass | 1728.297 | kg
Methane [Organic emissions to air (VOC group)] | Mass | 0.00073107 | kg
Waste heat [Other emissions to air] | Energy | 65.6753 | MJ
Econinvent datasets were applied for the following non-metallic scrap management:
* Disposal, polyvinylfluoride, 0.2% water, to incineration
* Disposal, hazardous waste, 25% water
* Disposal, inert material, 0% water, to landfill

## R_N_Transformer-cold ironing
Manufacturing a transformer (used for cold-ironing)
Inputs
Flow | Quantity | Amount | Unit
GLO: ferrite, at plant [Parts] | Mass | 1227.6943 | kg
RER: copper, primary [Benefication] | Mass | 257.7972 | kg
RER: epoxy resin, liquid [monomers] | Mass | 908.1151 | kg
RER: heavy fuel oil, burned in industrial furnace [Heating systems] | Energy | 14.427 | MJ
RER: injection moulding [Processing] | Mass | 1252.2453 | kg
RER: light fuel oil, burned in industrial furnace [Heating systems] | Energy | 1143.45 | MJ
RER: natural gas, burned in boiler [Heating systems] | Energy | 3014.55 | MJ
RER: polycarbonate, at plant [polymers] | Mass | 344.1302 | kg
RER: steel, low-alloyed [Benefication] | Mass | 412.2632 | kg
RER: tap water, at user [Appropriation] | Mass | 39375 | kg
RER: wire drawing, copper [Processing] | Mass | 270.0604 | kg
RER: electricity, at grid [Production mix] | Energy | 577.206 | MJ
Outputs
Flow | Quantity | Amount | Unit
CH: disposal, hazardous waste, 25% water [hazardous waste incineration] | Mass | 77.175 | kg
CH: disposal, solid waste, 22.9% water [Incineration] | Mass | 157.6764 | kg
CH: disposal, solid waste, 22.9% water [Landfill facility] | Mass | 19.656 | kg
CH: treatment, sewage [Wastewater treatment] | Volume | 38.115 | m3
GLO: transformer, high voltage use, at plant [Parts] | Mass | 3150 | kg
Heat, waste [unspecified] | Energy | 576.45 | MJ
Operating a transformer (used for cold-ironing)
Inputs
Flow | Quantity | Amount | Unit
Energy unspecific [Energy resources] | Energy | 151891902.6 | MJ
GLO: transformer, high voltage use, at plant [Parts] | Mass | 3150 | kg
Outputs
Flow | Quantity | Amount | Unit
GLO: transformer, high voltage use, at plant [Parts] | Mass | 3150 | kg
Dismantling a transformer (used for cold-ironing)
Inputs
Flow | Quantity | Amount | Unit
GLO: transformer, high voltage use, at plant [Parts] | Mass | 3150 | kg
RER: electricity, at grid [Production mix] | Energy | 47.0295 | MJ
Outputs
Flow | Quantity | Amount | Unit
Carbon dioxide [Inorganic emissions to air] | Mass | 83.664 | kg
Carbon monoxide [Inorganic emissions to air] | Mass | 0.29232 | kg
Copper scrap [Waste for recovery] | Mass | 85.8465 | kg
Dust (PM10) [Particles to air] | Mass | 0.034776 | kg
Landfill of plastic waste [Consumer waste] | Mass | 876.5717 | kg
Metallic waste for incineration [Waste for disposal] | Mass | 631.9523 | kg
Metallic waste for landfill [Waste for disposal] | Mass | 631.9523 | kg
Methane [Organic emissions to air (VOC group)] | Mass | 0.038115 | kg
Nitrogen dioxide [Inorganic emissions to air] | Mass | 1.4769 | kg
Nitrous oxide [Inorganic emissions to air] | Mass | 0.0004725 | kg
Plastic (unspecified) [Waste for recovery] | Mass | 375.6736 | kg
Steel scrap [Waste for recovery] | Mass | 546.1059 | kg
Sulphur dioxide [Inorganic emissions to air] | Mass | 0.1008 | kg
Recycling copper scrap of a transformer (used for cold-ironing)
Inputs
Flow | Quantity | Amount | Unit
Copper scrap [Waste for recovery] | Mass | 85.8465 | kg
RER: blast furnace gas, burned in power plant [Power plants] | Energy | 424.94 | MJ
RER: gas power plant, 100MWe [Power plants] | Number of pieces | 2.8853e-09 | pcs.
Outputs
Flow | Quantity | Amount | Unit
Acenaphthene [NMVOC Group to air] | Mass | 3.3698e-10 | kg
Acetaldehyde (Ethanal) [NMVOC Group to air] | Mass | 3.3995e-07 | kg
Acetic acid [NMVOC Group to air] | Mass | 5.1418e-05 | kg
Arsenic [Heavy metals to air] | Mass | 0.00012019 | kg
Benzene [NMVOC Group to air] | Mass | 3.9349e-07 | kg
Benzo{a}pyrene [PAH group to air] | Mass | 2.2479e-10 | kg
Butane [NMVOC Group to air] | Mass | 0.00039349 | kg
Cadmium [Heavy metals to air] | Mass | 0.00019745 | kg
Carbon dioxide [Inorganic emissions to air] | Mass | 84.988 | kg
Carbon monoxide [Inorganic emissions to air] | Mass | 0.0063741 | kg
Copper [Heavy metals to air] | Mass | 0.0024037 | kg
Dust (> PM10) [Particles to air] | Mass | 0.02232 | kg
Dust (PM2.5) [Particles to air] | Mass | 0.080739 | kg
Ethane [NMVOC Group to air] | Mass | 0.00058217 | kg
Formaldehyde (methanal) [NMVOC Group to air] | Mass | 1.4066e-05 | kg
Heat, waste [unspecified] | Energy | 322.9544 | MJ
Hexane (isomers) [NMVOC Group to air] | Mass | 0.00033698 | kg
Lead [Heavy metals to air] | Mass | 0.0094431 | kg
Methane [Organic emissions to air (VOC group)] | Mass | 0.00042494 | kg
Nickel [Heavy metals to air] | Mass | 1.116e-05 | kg
Nitrogen oxides [Inorganic emissions to air] | Mass | 0.029746 | kg
Nitrous oxide [Inorganic emissions to air] | Mass | 0.00042494 | kg
Pentane (n-pentane) [NMVOC Group to air] | Mass | 0.00048868 | kg
Polychlorinated biphenyls [Halogenated organic emissions to air] | Mass | 0.00031763 | kg
Polychlorinated dibenzo-p-dioxins [Halogenated organic emissions to air] | Mass | 1.2323e-14 | kg
Polycyclic aromatic hydrocarbons (carcinogenic) [PAH group to air] | Mass | 3.3995e-06 | kg
Propane [NMVOC Group to air] | Mass | 0.00029958 | kg
Propionic acid (propane acid) [NMVOC Group to air] | Mass | 6.799e-06 | kg
RER: copper, secondary [Benefication] | Mass | 85.8465 | kg
Sulphur dioxide [Inorganic emissions to air] | Mass | 0.0084988 | kg
Toluene (methyl benzene) [NMVOC Group to air] | Mass | 6.3741e-07 | kg
Recycling steel scrap of a transformer (used for cold-ironing)
Inputs
Flow | Quantity | Amount | Unit
Alloy components [Metals] | Mass | 8.7751 | kg
Argon [Inorganic intermediate products] | Mass | 0.48775 | kg
GLO: charcoal, at plant [Fuels] | Mass | 21.7746 | kg
Coke, metallurgic [Organic intermediate products] | Mass | 7.5775 | kg
Dolomite [Minerals] | Mass | 10.6695 | kg
Graphite [Inorganic intermediate products] | Mass | 1.742 | kg
Lime finelime (ground) [Minerals] | Mass | 35.928 | kg
Nitrogen liquid [Inorganic intermediate products] | Mass | 19.298 | kg
Oxygen liquid [Inorganic intermediate products] | Mass | 21.8012 | kg
Pig iron (Fe carrier) [Metals] | Mass | 8.1872 | kg
Refractory [Minerals] | Mass | 8.9276 | kg
RER: natural gas [Fuels] | Energy | 337.5056 | MJ
RER: steam, for chemical processes [Auxiliary material] | Mass | 61.8397 | kg
Steel scrap [Waste for recovery] | Mass | 546.1059 | kg
RER: electricity, at grid [Production mix] | Energy | 931.2978 | MJ
Water [Water] | Mass | 10.1361 | kg
Outputs
Flow | Quantity | Amount | Unit
Carbon dioxide [Inorganic emissions to air] | Mass | 57.2889 | kg
Carbon monoxide [Inorganic emissions to air] | Mass | 1.3065 | kg
Chromium [Heavy metals to air] | Mass | 0.00093696 | kg
Dust (> PM10) [Particles to air] | Mass | 0.10974 | kg
Dust (PM2,5 - PM10) [Particles to air] | Mass | 8.7098 | kg
Lead [Heavy metals to air] | Mass | 0.63691 | kg
Nitrogen oxides [Inorganic emissions to air] | Mass | 0.13087 | kg
Polycyclic aromatic hydrocarbons (carcinogenic) [PAH group to air] | Mass | 0.00021317 | kg
Refractory [Hazardous waste] | Mass | 5.313 | kg
RER: steel, unalloyed [Benefication] | Mass | 435.4911 | kg
Sludge [Waste for disposal] | Mass | 1.8726 | kg
Steel works slag [Waste for recovery] | Mass | 89.9289 | kg
Sulphur dioxide [Inorganic emissions to air] | Mass | 0.055569 | kg
Disposing metallic waste of a transformer (used for cold-ironing) to incineration plants
Inputs
Flow | Quantity | Amount | Unit
CH: electricity from waste [Incineration] | Energy | 366.2766 | MJ
CH: heat from waste [Incineration] | Energy | 530.208 | MJ
CH: waste incineration plant [Incineration] | Number of pieces | 1.5799e-07 | pcs.
CH: process-specific burdens, slag compartment [Incineration] | Mass | 998.4847 | kg
CH: slag compartment [Incineration] | Number of pieces | 1.7821e-06 | pcs.
Metallic waste for incineration [Waste for disposal] | Mass | 631.9523 | kg
Outputs
Flow | Quantity | Amount | Unit
Carbon monoxide [Inorganic emissions to air] | Mass | 0.085314 | kg
Carbon monoxide, non-fossil [Inorganic emissions to air] | Mass | 0.055738 | kg
Chloride [Ecoinvent long-term to freshwater] | Mass | 0.41519 | kg
Chloride [Inorganic emissions to freshwater] | Mass | 2.6352 | kg
Copper (+II) [Ecoinvent long-term to freshwater] | Mass | 631.9523 | kg
Copper (+II) [Heavy metals to freshwater] | Mass | 0.021929 | kg
Incineration of metallic waste [Waste for disposal] | Mass | 631.9523 | kg
Iron [Ecoinvent long-term to freshwater] | Mass | 133.9739 | kg
Iron [Heavy metals to freshwater] | Mass | 0.002155 | kg
Methane [Organic emissions to air (VOC group)] | Mass | 0.0024393 | kg
Methane (biotic) [Organic emissions to air (VOC group)] | Mass | 0.0015988 | kg
Solids [Ecoinvent long-term to freshwater] | Mass | 0.16747 | kg
Solids [Particles to freshwater] | Mass | 0.00072043 | kg
Waste heat [Other emissions to air] | Energy | 314.0803 | MJ
Waste heat [Other emissions to freshwater] | Energy | 51.6305 | MJ
Disposing metallic waste of a transformer (used for cold-ironing) to landfill
Inputs
Flow | Quantity | Amount | Unit
CH: cement, unspecified, at plant [Binder] | Mass | 1.6241 | kg
CH: disposal, cement [Residual material landfill facility] | Mass | 4.0571 | kg
CH: disposal, paper [Incineration] | Mass | 0.02452 | kg
CH: disposal, plastics, mixture [Incineration] | Mass | 0.02452 | kg
CH: electricity from waste [Incineration] | Energy | 21.7036 | MJ
CH: electricity, at grid [Supply mix] | Energy | 23.8876 | MJ
CH: heat from waste [Incineration] | Energy | 35.1365 | MJ
CH: iron (III) chloride, 40% in H2O, at plant [Inorganics] | Mass | 0.00062816 | kg
CH: light fuel oil, burned in boiler [Heating systems] | Energy | 14.7877 | MJ
CH: waste incineration plant [Incineration] | Number of pieces | 1.049e-08 | pcs.
CH: process-specific burdens, waste incineration [Incineration] | Mass | 41.8984 | kg
CH: process-specific burdens, residual [Residual material landfill facility] | Mass | 4.0571 | kg
CH: process-specific burdens, slag compartment [Incineration] | Mass | 23.5718 | kg
CH: residual material landfill facility [Residual material landfill facility] | Number of pieces | 8.4682e-09 | pcs.
CH: landfill facility [Landfill facility] | Number of pieces | 3.5137e-07 | pcs.
CH: sewer grid [Wastewater treatment] | Length | 3.5137e-07 | m
CH: slag compartment [Incineration] | Number of pieces | 4.1898e-08 | pcs.
CH: wastewater treatment plant [Wastewater treatment] | Number of pieces | 8.9737e-09 | pcs.
GLO: chemicals inorganic, at plant [Inorganics] | Mass | 5.0809e-05 | kg
GLO: chemicals organic, at plant [Organics] | Mass | 0.0025531 | kg
Metallic waste for landfill [Waste for disposal] | Mass | 631.9523 | kg
RER: hydrochloric acid, at plant [Inorganics] | Mass | 2.9007 | kg
RER: natural gas, burned in boiler [Heating systems] | Energy | 3.046e-05 | MJ
Outputs
Flow | Quantity | Amount | Unit
Carbon monoxide [Inorganic emissions to air] | Mass | 0.0093529 | kg
Chloride [Ecoinvent long-term to freshwater] | Mass | 3.0523e-09 | kg
Chloride [Inorganic emissions to freshwater] | Mass | 3.0081 | kg
Copper (+II) [Heavy metals to air] | Mass | 0.12576 | kg
Copper (+II) [Ecoinvent long-term to freshwater] | Mass | 8.9737e-08 | kg
Copper (+II) [Heavy metals to freshwater] | Mass | 7.9626e-05 | kg
Iron [Heavy metals to air] | Mass | 44.7422 | kg
Iron [Ecoinvent long-term to freshwater] | Mass | 0.0011502 | kg
Iron [Heavy metals to freshwater] | Mass | 2.1929 | kg
Landfill of metallic waste [Waste for disposal] | Mass | 631.9523 | kg
Methane [Organic emissions to air (VOC group)] | Mass | 0.00026732 | kg
Waste heat [Other emissions to air] | Energy | 24.0142 | MJ
Econinvent datasets were applied for the following non-metallic scrap management:
* Disposal, plastics, mixture, 15.3% water, to incineration
* Disposal, plastics, mixture, 15.3% water, to landfill

## R_PV system
Manufacturing a photovoltaic system (single-array)
Inputs
Flow | Quantity | Amount | Unit
Copper [Metals] | Mass | 146.6505 | kg
DE: photovoltaic cell factory [production of components] | Number of pieces | 0.0007976 | pcs.
Frame, aluminium, powder coated [Metal parts] | Mass | 2649.9999 | kg
Glass (Sheet glass) [Minerals] | Mass | 19079.9992 | kg
Lead [Metals] | Mass | 9.0049 | kg
Plastic compound (unspecified) [Plastics] | Mass | 926.2136 | kg
RER: ethylene vinyl acetate copolymer, at plant [polymers] | Mass | 1685.1941 | kg
RER: light fuel oil, burned in industrial furnace [Heating systems] | Energy | 2321.2154 | MJ
RER: metallization paste, back side, aluminium, at plant [production of components] | Mass | 143.3885 | kg
RER: metallization paste, back side, at plant [production of components] | Mass | 9.8324 | kg
RER: metallization paste, front side, at plant [production of components] | Mass | 14.7484 | kg
RER: multi-Si wafer, at plant [production of components] | Area | 2113.64 | sqm
RER: natural gas, burned in industrial furnace [Heating systems] | Energy | 9504.6004 | MJ
RER: water, completely softened, at plant [Appropriation] | Mass | 273676.5 | kg
Silicon (99%) [Metals] | Mass | 895.3398 | kg
Silver [Metals] | Mass | 20.5825 | kg
Tin (99.92%) [Metals] | Mass | 36.0194 | kg
RER: electricity, at grid [Production mix] | Energy | 60304.542 | MJ
Water (cooling water) [Operating materials] | Mass | 1991.0489 | kg
Outputs
Flow | Quantity | Amount | Unit
Aluminium (unspecified) [Consumer waste] | Mass | 1.5404 | kg
CH: disposal, waste, Si waferprod., inorg, 9.4% water, to residual material landfill [Residual material landfill facility] | Mass | 549.7857 | kg
CH: treatment, PV cell production effluent [Wastewater treatment] | Volume | 433.376 | m3
Dust (PM2.5) [Particles to air] | Mass | 5.3094 | kg
Heat, waste [unspecified] | Energy | 217106.72 | MJ
Hydrogen chloride [Inorganic emissions to industrial soil] | Mass | 0.53094 | kg
Hydrogen fluoride (hydrofluoric acid) [Inorganic emissions to industrial soil] | Mass | 0.0096685 | kg
Lead scrap [Waste for recovery] | Mass | 1.5404 | kg
Nitrogen oxides [Inorganic emissions to air] | Mass | 0.0997 | kg
NMVOC (unspecified) [NMVOC Group to air] | Mass | 385.9188 | kg
photovoltaic panel, multi-Si, at plant [Assemblies] | Mass | 25452 | kg
R 114 (dichlorotetrafluoroethane) [Halogenated organic emissions to air] | Mass | 0.49377 | kg
R 116 (hexafluoroethane) [Halogenated organic emissions to air] | Mass | 0.23651 | kg
Silicon dust [Particles to air] | Mass | 0.14503 | kg
Silver [Heavy metals to industrial soil] | Mass | 1.5404 | kg
Sodium (+I) [Inorganic emissions to industrial soil] | Mass | 0.096685 | kg
Tin [Waste for recovery] | Mass | 1.5404 | kg
Operating a photovoltaic system (single-array)
Inputs
Flow | Quantity | Amount | Unit
Energy unspecific [Energy resources] | Energy | 244.1789 | MJ
photovoltaic panel, multi-Si, at plant [Assemblies] | Mass | 25452 | kg
Outputs
Flow | Quantity | Amount | Unit
Energy unspecific [Energy resources] | Energy | 41858118.49 | MJ
photovoltaic panel, multi-Si, at plant [Assemblies] | Mass | 25452 | kg
Dismantling a photovoltaic system (single-array)
Inputs
Flow | Quantity | Amount | Unit
RER: electricity, at grid [Supply mix] | Energy | 379.8975 | MJ
photovoltaic panel, multi-Si, at plant [Assemblies] | Mass | 25452 | kg
Outputs
Flow | Quantity | Amount | Unit
Aluminium scrap [Waste for recovery] | Mass | 882.45 | kg
Carbon dioxide [Inorganic emissions to air] | Mass | 675.8257 | kg
Carbon monoxide [Inorganic emissions to air] | Mass | 2.3613 | kg
Copper scrap [Waste for recovery] | Mass | 48.8346 | kg
Dust (PM10) [Particles to air] | Mass | 0.28092 | kg
Landfill of glass/inert waste [Consumer waste] | Mass | 13355.9994 | kg
Landfill of plastic waste [Consumer waste] | Mass | 1827.9854 | kg
Lead scrap [Waste for recovery] | Mass | 2.9986 | kg
Metallic waste for incineration [Waste for disposal] | Mass | 1251.2798 | kg
Metallic waste for landfill [Waste for disposal] | Mass | 1251.2798 | kg
Methane [Organic emissions to air (VOC group)] | Mass | 0.30789 | kg
Nitrogen dioxide [Inorganic emissions to air] | Mass | 11.9305 | kg
Nitrous oxide [Inorganic emissions to air] | Mass | 0.0038168 | kg
Pieces of broken glass [Waste for recovery] | Mass | 5723.9997 | kg
Plastic (unspecified) [Waste for recovery] | Mass | 783.4223 | kg
silicon waste [Hazardous non organic waste for disposal] | Mass | 298.1481 | kg
silver [Waste for recovery] | Mass | 6.854 | kg
Sulphur dioxide [Inorganic emissions to air] | Mass | 0.81425 | kg
Tin scrap [Waste for recovery] | Mass | 11.9945 | kg
Recycling aluminium scrap of a photovoltaic system (single-array) - ingot production
Inputs
Flow | Quantity | Amount | Unit
Alloy components [Metals] | Mass | 16.3561 | kg
Aluminium scrap [Waste for recovery] | Mass | 882.45 | kg
CH: anionic resin [Organics] | Mass | 3.1154 | kg
CH: cationic resin [Organics] | Mass | 3.1154 | kg
RER: natural gas [Fuels] | Energy | 9021.5515 | MJ
Sodium chloride (rock salt) [Non renewable resources] | Mass | 7.0098 | kg
RER: electricity, at grid [Production mix] | Energy | 84.117 | MJ
Water [Water] | Mass | 750.0435 | kg
Outputs
Flow | Quantity | Amount | Unit
Aluminium ingot (secondary) [Metals] | Mass | 778.8614 | kg
Carbon dioxide [Inorganic emissions to air] | Mass | 480.5575 | kg
Carbon monoxide [Inorganic emissions to air] | Mass | 0.77886 | kg
Dust (PM2,5 - PM10) [Particles to air] | Mass | 0.77886 | kg
Nitrogen oxides [Inorganic emissions to air] | Mass | 2.3366 | kg
Sulphur dioxide [Inorganic emissions to air] | Mass | 3.8943 | kg
Waste for disposal (unspecified) [Waste for disposal] | Mass | 14.4361 | kg
Recycling copper scrap of a photovoltaic system (single-array)
Inputs
Flow | Quantity | Amount | Unit
Copper scrap [Waste for recovery] | Mass | 48.8346 | kg
RER: blast furnace gas, burned in power plant [Power plants] | Energy | 241.7313 | MJ
RER: gas power plant, 100MWe [Power plants] | Number of pieces | 1.6414e-09 | pcs.
Outputs
Flow | Quantity | Amount | Unit
Acenaphthene [NMVOC Group to air] | Mass | 1.9169e-10 | kg
Acetaldehyde (Ethanal) [NMVOC Group to air] | Mass | 1.9339e-07 | kg
Acetic acid [NMVOC Group to air] | Mass | 2.9249e-05 | kg
Arsenic [Heavy metals to air] | Mass | 6.8368e-05 | kg
Benzene [NMVOC Group to air] | Mass | 2.2384e-07 | kg
Benzo{a}pyrene [PAH group to air] | Mass | 1.2788e-10 | kg
Butane [NMVOC Group to air] | Mass | 0.00022384 | kg
Cadmium [Heavy metals to air] | Mass | 0.00011232 | kg
Carbon dioxide [Inorganic emissions to air] | Mass | 48.3463 | kg
Carbon monoxide [Inorganic emissions to air] | Mass | 0.003626 | kg
Copper [Heavy metals to air] | Mass | 0.0013674 | kg
Dust (> PM10) [Particles to air] | Mass | 0.012697 | kg
Dust (PM2.5) [Particles to air] | Mass | 0.045929 | kg
Ethane [NMVOC Group to air] | Mass | 0.00033117 | kg
Formaldehyde (methanal) [NMVOC Group to air] | Mass | 8.0013e-06 | kg
Heat, waste [unspecified] | Energy | 183.7158 | MJ
Hexane (isomers) [NMVOC Group to air] | Mass | 0.00019169 | kg
Lead [Heavy metals to air] | Mass | 0.0053718 | kg
Methane [Organic emissions to air (VOC group)] | Mass | 0.00024173 | kg
Nickel [Heavy metals to air] | Mass | 6.3485e-06 | kg
Nitrogen oxides [Inorganic emissions to air] | Mass | 0.016921 | kg
Nitrous oxide [Inorganic emissions to air] | Mass | 0.00024173 | kg
Pentane (n-pentane) [NMVOC Group to air] | Mass | 0.00027799 | kg
Polychlorinated biphenyls [Halogenated organic emissions to air] | Mass | 0.00018069 | kg
Polychlorinated dibenzo-p-dioxins [Halogenated organic emissions to air] | Mass | 7.0102e-15 | kg
Polycyclic aromatic hydrocarbons (carcinogenic) [PAH group to air] | Mass | 1.9339e-06 | kg
Propane [NMVOC Group to air] | Mass | 0.00017042 | kg
Propionic acid (propane acid) [NMVOC Group to air] | Mass | 3.8677e-06 | kg
RER: copper, secondary [Benefication] | Mass | 48.8346 | kg
Sulphur dioxide [Inorganic emissions to air] | Mass | 0.0048346 | kg
Toluene (methyl benzene) [NMVOC Group to air] | Mass | 3.626e-07 | kg
Recycling lead scrap of a photovoltaic system (single-array)
Inputs
Flow | Quantity | Amount | Unit
Lead scrap [Waste for recovery] | Mass | 2.9986 | kg
RER: blast furnace gas, burned in power plant [Power plants] | Energy | 20.9903 | MJ
RER: gas power plant, 100MWe [Power plants] | Number of pieces | 2.0361e-11 | pcs.
Outputs
Flow | Quantity | Amount | Unit
Acenaphthene [NMVOC Group to air] | Mass | 5.551e-12 | kg
Acetaldehyde (Ethanal) [NMVOC Group to air] | Mass | 5.6e-09 | kg
Acetic acid [NMVOC Group to air] | Mass | 8.47e-07 | kg
Arsenic [Heavy metals to air] | Mass | 0.00012594 | kg
Benzene [NMVOC Group to air] | Mass | 6.482e-09 | kg
Benzo{a}pyrene [PAH group to air] | Mass | 3.703e-12 | kg
Butane [NMVOC Group to air] | Mass | 6.482e-06 | kg
Cadmium [Heavy metals to air] | Mass | 4.1981e-05 | kg
Carbon dioxide [Inorganic emissions to air] | Mass | 1.4 | kg
Carbon monoxide [Inorganic emissions to air] | Mass | 0.000105 | kg
Dust (> PM10) [Particles to air] | Mass | 0.031785 | kg
Dust (PM2.5) [Particles to air] | Mass | 0.023689 | kg
Ethane [NMVOC Group to air] | Mass | 9.59e-06 | kg
Formaldehyde (methanal) [NMVOC Group to air] | Mass | 2.317e-07 | kg
Heat, waste [unspecified] | Energy | 5.32 | MJ
Hexane (isomers) [NMVOC Group to air] | Mass | 5.551e-06 | kg
Lead [Heavy metals to air] | Mass | 0.015653 | kg
Lead secondary [Metals] | Mass | 2.9986 | kg
Methane [Organic emissions to air (VOC group)] | Mass | 7e-06 | kg
Nitrogen oxides [Inorganic emissions to air] | Mass | 0.00049 | kg
Nitrous oxide [Inorganic emissions to air] | Mass | 7e-06 | kg
Pentane (n-pentane) [NMVOC Group to air] | Mass | 8.05e-06 | kg
Polychlorinated biphenyls [Halogenated organic emissions to air] | Mass | 9.5956e-06 | kg
Polychlorinated dibenzo-p-dioxins [Halogenated organic emissions to air] | Mass | 2.03e-16 | kg
Polycyclic aromatic hydrocarbons (carcinogenic) [PAH group to air] | Mass | 5.6e-08 | kg
Propane [NMVOC Group to air] | Mass | 4.935e-06 | kg
Propionic acid (propane acid) [NMVOC Group to air] | Mass | 1.12e-07 | kg
Sulphur dioxide [Inorganic emissions to air] | Mass | 0.00014 | kg
Toluene (methyl benzene) [NMVOC Group to air] | Mass | 1.05e-08 | kg
Zinc [Heavy metals to air] | Mass | 9.2957e-05 | kg
Recycling silicon scrap of a photovoltaic system (single-array)
Inputs
Flow | Quantity | Amount | Unit
CH: disposal, slag from MG silicon production, 0% water [Landfill facility] | Mass | 1.1043 | kg
DE: silica sand, at plant [Additives] | Mass | 119.2593 | kg
GLO: charcoal, at plant [Fuels] | Mass | 7.5089 | kg
RER: graphite, at plant [Inorganics] | Mass | 4.417 | kg
RER: hard coal coke, at plant [Fuels] | Energy | 1021.2126 | MJ
RER: oxygen, liquid, at plant [Inorganics] | Mass | 0.8834 | kg
RER: petroleum coke, at refinery [Fuels] | Mass | 22.085 | kg
RER: silicone plant [Inorganics] | Number of pieces | 4.417e-10 | pcs.
RER: wood chips, mixed, u=120%, at forest [Fuels] | Volume | 0.14369 | m3
silicon waste [Hazardous non organic waste for disposal] | Mass | 298.1481 | kg
RER: electricity, at grid [Production mix] | Energy | 1749.1358 | MJ
Outputs
Flow | Quantity | Amount | Unit
Aluminium [Particles to air] | Mass | 6.8499e-05 | kg
Antimony [Heavy metals to air] | Mass | 3.4682e-07 | kg
Arsenic [Heavy metals to air] | Mass | 4.1618e-07 | kg
Boron [Inorganic emissions to air] | Mass | 1.233e-05 | kg
Cadmium [Heavy metals to air] | Mass | 1.3873e-08 | kg
Calcium [Consumer waste] | Mass | 3.4249e-05 | kg
Carbon dioxide [Inorganic emissions to air] | Mass | 229.2693 | kg
Carbon monoxide [Inorganic emissions to air] | Mass | 0.088339 | kg
Chlorine [Inorganic emissions to air] | Mass | 3.4682e-06 | kg
Chromium [Heavy metals to air] | Mass | 3.4682e-07 | kg
Cyanide (unspecified) [Inorganic emissions to air] | Mass | 0.00030347 | kg
Dust (> PM10) [Particles to air] | Mass | 0.34249 | kg
Fluorine [Inorganic emissions to air] | Mass | 1.7124e-06 | kg
Heat, waste [unspecified] | Energy | 3147.8702 | MJ
Hydrogen fluoride [Inorganic emissions to air] | Mass | 0.022085 | kg
Hydrogen sulphide [Inorganic emissions to air] | Mass | 0.022085 | kg
Iron [Heavy metals to air] | Mass | 0.00017124 | kg
Lead [Heavy metals to air] | Mass | 1.5173e-05 | kg
Mercury [Heavy metals to air] | Mass | 3.4682e-07 | kg
Nitrogen oxides [Inorganic emissions to air] | Mass | 0.43036 | kg
NMVOC (unspecified) [NMVOC Group to air] | Mass | 0.0042403 | kg
NO: MG-silicon, at plant [Benefication] | Mass | 110.4252 | kg
Silicon dust [Particles to air] | Mass | 0.33187 | kg
Sulphur dioxide [Inorganic emissions to air] | Mass | 0.54069 | kg
Tin [Heavy metals to air] | Mass | 3.4682e-07 | kg
Recycling tin scrap of a photovoltaic system (single-array)
Inputs
Flow | Quantity | Amount | Unit
Blasting abrasive [Operating materials] | Mass | 0.77913 | kg
CH: disposal, dust, unalloyed EAF steel [Residual material landfill facility] | Mass | 0.55769 | kg
CH: gypsum, mineral, at mine [others] | Mass | 0.048798 | kg
CH: limestone, at mine [Additives] | Mass | 1.4106 | kg
GLO: diesel, burned in building machine [Machines] | Energy | 167.3074 | MJ
GLO: mine, iron [Benefication] | Number of pieces | 4.0392e-10 | pcs.
GLO: non-ferrous metal mine, underground [Benefication] | Number of pieces | 2.1898e-13 | pcs.
RER: anode, aluminium electrolysis [Benefication] | Mass | 0.0040064 | kg
RER: heat, heavy fuel oil, at industrial furnace [Heating systems] | Energy | 21.8976 | MJ
Tin scrap [Waste for recovery] | Mass | 11.9945 | kg
RER: electricity, at grid [Production mix] | Energy | 310.0108 | MJ
UCTE: hard coal mix, at regional storage [Fuels] | Mass | 1.1523 | kg
Water [Water] | Mass | 4.2647 | kg
Outputs
Flow | Quantity | Amount | Unit
Carbon dioxide [Inorganic emissions to air] | Mass | 3.8136 | kg
Dust (> PM10) [Particles to air] | Mass | 0.73402 | kg
Dust (PM2,5 - PM10) [Particles to air] | Mass | 0.66021 | kg
Dust (PM2.5) [Particles to air] | Mass | 0.073402 | kg
Heat, waste [unspecified] | Energy | 346.9168 | MJ
RER: tin, at regional storage [Benefication] | Mass | 10.2517 | kg
Sulphur dioxide [Inorganic emissions to air] | Mass | 1.14 | kg
Disposing metallic waste of a photovoltaic system (single-array) to incineration plants
Inputs
Flow | Quantity | Amount | Unit
CH: electricity from waste [Incineration] | Energy | 725.236 | MJ
CH: heat from waste [Incineration] | Energy | 1049.8237 | MJ
CH: waste incineration plant [Incineration] | Number of pieces | 3.1282e-07 | pcs.
CH: process-specific burdens, slag compartment [Incineration] | Mass | 1977.0221 | kg
CH: slag compartment [Incineration] | Number of pieces | 3.5286e-06 | pcs.
Metallic waste for incineration [Waste for disposal] | Mass | 1251.2798 | kg
Outputs
Flow | Quantity | Amount | Unit
Aluminium (+III) [Inorganic emissions to freshwater] | Mass | 1017.3069 | kg
Carbon monoxide [Inorganic emissions to air] | Mass | 0.16892 | kg
Carbon monoxide, non-fossil [Inorganic emissions to air] | Mass | 0.11036 | kg
Chloride [Ecoinvent long-term to freshwater] | Mass | 0.82209 | kg
Chloride [Inorganic emissions to freshwater] | Mass | 5.2178 | kg
Copper (+II) [Ecoinvent long-term to freshwater] | Mass | 1251.2798 | kg
Copper (+II) [Heavy metals to freshwater] | Mass | 0.043419 | kg
Incineration of metallic waste [Waste for disposal] | Mass | 1251.2798 | kg
Iron [Ecoinvent long-term to freshwater] | Mass | 265.2713 | kg
Iron [Heavy metals to freshwater] | Mass | 0.0042669 | kg
Lead (+II) [Ecoinvent long-term to freshwater] | Mass | 0.47549 | kg
Lead (+II) [Heavy metals to freshwater] | Mass | 8.6839e-06 | kg
Methane [Organic emissions to air (VOC group)] | Mass | 0.0048299 | kg
Methane (biotic) [Organic emissions to air (VOC group)] | Mass | 0.0031657 | kg
Solids [Ecoinvent long-term to freshwater] | Mass | 0.33159 | kg
Solids [Particles to freshwater] | Mass | 0.0014265 | kg
Tin (+IV) [Heavy metals to freshwater] | Mass | 1.3389e-05 | kg
Tin, ion [Ecoinvent long-term to freshwater] | Mass | 0.83335 | kg
Waste heat [Other emissions to air] | Energy | 621.8861 | MJ
Waste heat [Other emissions to freshwater] | Energy | 102.2296 | MJ
Disposing metallic waste of a photovoltaic system (single-array) to landfill
Inputs
Flow | Quantity | Amount | Unit
CH: cement, unspecified, at plant [Binder] | Mass | 3.2158 | kg
CH: disposal, cement [Residual material landfill facility] | Mass | 8.0332 | kg
CH: disposal, paper [Incineration] | Mass | 0.04855 | kg
CH: disposal, plastics, mixture [Incineration] | Mass | 0.04855 | kg
CH: electricity from waste [Incineration] | Energy | 42.9736 | MJ
CH: electricity, at grid [Supply mix] | Energy | 47.298 | MJ
CH: heat from waste [Incineration] | Energy | 69.5712 | MJ
CH: iron (III) chloride, 40% in H2O, at plant [Inorganics] | Mass | 0.0012438 | kg
CH: light fuel oil, burned in boiler [Heating systems] | Energy | 29.2799 | MJ
CH: waste incineration plant [Incineration] | Number of pieces | 2.0771e-08 | pcs.
CH: process-specific burdens, waste incineration [Incineration] | Mass | 82.9598 | kg
CH: process-specific burdens, residual [Residual material landfill facility] | Mass | 8.0332 | kg
CH: process-specific burdens, slag compartment [Incineration] | Mass | 46.6727 | kg
CH: residual material landfill facility [Residual material landfill facility] | Number of pieces | 1.6767e-08 | pcs.
CH: landfill facility [Landfill facility] | Number of pieces | 6.9571e-07 | pcs.
CH: sewer grid [Wastewater treatment] | Length | 6.9571e-07 | m
CH: slag compartment [Incineration] | Number of pieces | 8.296e-08 | pcs.
CH: wastewater treatment plant [Wastewater treatment] | Number of pieces | 1.7768e-08 | pcs.
GLO: chemicals inorganic, at plant [Inorganics] | Mass | 0.0001006 | kg
GLO: chemicals organic, at plant [Organics] | Mass | 0.0050552 | kg
Metallic waste for landfill [Waste for disposal] | Mass | 1251.2798 | kg
RER: hydrochloric acid, at plant [Inorganics] | Mass | 6.0312e-05 | kg
RER: natural gas, burned in boiler [Heating systems] | Energy | 5.7434 | MJ
Outputs
Flow | Quantity | Amount | Unit
Aluminium [Particles to air] | Mass | 0.05343 | kg
Aluminium (+III) [Inorganic emissions to freshwater] | Mass | 1238.1288 | kg
Carbon monoxide [Inorganic emissions to air] | Mass | 0.018519 | kg
Chloride [Ecoinvent long-term to freshwater] | Mass | 6.0437e-09 | kg
Chloride [Inorganic emissions to freshwater] | Mass | 5.9561 | kg
Copper (+II) [Heavy metals to air] | Mass | 0.249 | kg
Copper (+II) [Ecoinvent long-term to freshwater] | Mass | 1.7768e-07 | kg
Copper (+II) [Heavy metals to freshwater] | Mass | 0.00015766 | kg
Iron [Heavy metals to air] | Mass | 88.5906 | kg
Iron [Ecoinvent long-term to freshwater] | Mass | 0.0022773 | kg
Iron [Heavy metals to freshwater] | Mass | 4.3419 | kg
Landfill of metallic waste [Waste for disposal] | Mass | 1251.2798 | kg
Lead (+II) [Heavy metals to air] | Mass | 0.47424 | kg
Lead (+II) [Ecoinvent long-term to freshwater] | Mass | 5.1302e-07 | kg
Lead (+II) [Heavy metals to freshwater] | Mass | 0.00015391 | kg
Methane [Organic emissions to air (VOC group)] | Mass | 0.00052929 | kg
Tin (+IV) [Heavy metals to air] | Mass | 4.8675 | kg
Tin (+IV) [Heavy metals to freshwater] | Mass | 0.0060187 | kg
Tin, ion [Ecoinvent long-term to freshwater] | Mass | 1.464e-05 | kg
Waste heat [Other emissions to air] | Energy | 47.5486 | MJ
Econinvent datasets were applied for the following non-metallic scrap management:
* Disposal, plastics, mixture, 15.3% water, to incineration
* Disposal, glass, 0% water, to incineration
* Disposal, glass, 0% water, to landfill

## R_Inverter for PV system
Manufacturing an inverter for a single-array photovoltaic system
Inputs
Flow | Quantity | Amount | Unit
GLO: capacitor, electrolyte type, > 2cm height, at plant [Parts] | Mass | 24.6992 | kg
GLO: capacitor, film, through-hole mounting, at plant [Parts] | Mass | 32.9001 | kg
GLO: capacitor, Tantalum-, through-hole mounting, at plant [Parts] | Mass | 2.2191 | kg
GLO: connector, clamp connection, at plant [Parts] | Mass | 22.866 | kg
GLO: diode, glass-, through-hole mounting, at plant [Parts] | Mass | 4.5346 | kg
GLO: inductor, ring core choke type, at plant [Parts] | Mass | 33.8649 | kg
GLO: integrated circuit, IC, logic type, at plant [Parts] | Mass | 2.7015 | kg
GLO: printed wiring board, through-hole, at plant [Module] | Area | 21.6697 | sqm
GLO: resistor, metal film type, through-hole mounting, at plant [Parts] | Mass | 0.4824 | kg
GLO: transistor, wired, small size, through-hole mounting, at plant [Parts] | Mass | 3.6663 | kg
RER: corrugated board, mixed fibre [cardboard & corrugated board] | Mass | 241.2029 | kg
RER: fleece, polyethylene, at plant [polymers] | Mass | 5.7889 | kg
RER: heavy fuel oil, burned in industrial furnace [Heating systems] | Energy | 9.2424 | MJ
RER: light fuel oil, burned in industrial furnace [Heating systems] | Energy | 732.534 | MJ
RER: metal working factory [General manufacturing] | Number of pieces | 8.6572e-07 | pcs.
RER: natural gas, burned in boiler [Heating systems] | Energy | 1931.226 | MJ
RER: polystyrene foam slab, at plant [Manufacturing] | Mass | 28.9443 | kg
RER: polyvinylchloride, at regional storage [polymers] | Mass | 0.96481 | kg
RER: section bar extrusion, aluminium [Processing] | Mass | 135.0736 | kg
RER: sheet rolling, steel [Processing] | Mass | 945.5154 | kg
RER: styrene-acrylonitrile copolymer, SAN, at plant [polymers] | Mass | 0.96481 | kg
RER: tap water, at user [Appropriation] | Mass | 25225 | kg
RER: wire drawing, copper [Processing] | Mass | 531.6112 | kg
RER: electricity, at grid [Production mix] | Energy | 2045.4007 | MJ
Outputs
Flow | Quantity | Amount | Unit
CH: disposal, packaging cardboard, 19.6% water [Incineration] | Mass | 241.2029 | kg
CH: disposal, polyethylene, 0.4% water [Incineration] | Mass | 29.9092 | kg
CH: disposal, polystyrene, 0.2% water [Incineration] | Mass | 5.7889 | kg
GLO: disposal, treatment of printed wiring boards [Recycling] | Mass | 164.2881 | kg
Heat, waste [unspecified] | Energy | 7363.4423 | MJ
Inverter, 250 kW [Components] | Mass | 2018 | kg
Operating an inverter for a single-array photovoltaic system
Inputs
Flow | Quantity | Amount | Unit
Inverter, 250 kW [Components] | Mass | 2018 | kg
Outputs
Flow | Quantity | Amount | Unit
Inverter, 250 kW [Components] | Mass | 2018 | kg
Dismantling an inverter for a single-array photovoltaic system
Inputs
Flow | Quantity | Amount | Unit
GLO: mechanical treatment plant, WEEE scrap [Recycling] | Number of pieces | 1.0775e-07 | pcs.
Inverter, 250 kW [Components] | Mass | 2018 | kg
RER: electricity, at grid [Production mix] | Energy | 62.1305 | MJ
Outputs
Flow | Quantity | Amount | Unit
Aluminium [Particles to air] | Mass | 0.00018856 | kg
Aluminium scrap [Waste for recovery] | Mass | 44.9795 | kg
Antimony [Heavy metals to air] | Mass | 1.6028e-05 | kg
Bromine [Inorganic emissions to air] | Mass | 3.2056e-05 | kg
Cadmium [Heavy metals to air] | Mass | 3.2056e-06 | kg
Carbon dioxide [Inorganic emissions to air] | Mass | 53.5981 | kg
Carbon monoxide [Inorganic emissions to air] | Mass | 0.18727 | kg
CH: disposal, packaging paper, 13.7% water [Incineration] | Mass | 168.842 | kg
CH: disposal, packaging paper, 13.7% water [Landfill facility] | Mass | 72.3609 | kg
CH: disposal, polyvinylchloride, 0.2% water [Incineration] | Mass | 0.28944 | kg
Chlorine [Inorganic emissions to air] | Mass | 4.3369e-05 | kg
Chromium [Heavy metals to air] | Mass | 6.9768e-06 | kg
Copper [Heavy metals to air] | Mass | 5.6569e-05 | kg
Copper scrap [Waste for recovery] | Mass | 177.0265 | kg
Dust (PM10) [Particles to air] | Mass | 0.022279 | kg
electronic scrap [Waste for recovery] | Mass | 134.6877 | kg
Iron [Heavy metals to air] | Mass | 0.00065054 | kg
Lead [Heavy metals to air] | Mass | 5.5626e-05 | kg
Mercury [Heavy metals to air] | Mass | 1.6028e-08 | kg
Metallic waste for incineration [Waste for disposal] | Mass | 536.8627 | kg
Metallic waste for landfill [Waste for disposal] | Mass | 536.8627 | kg
Methane [Organic emissions to air (VOC group)] | Mass | 0.024418 | kg
Nickel [Heavy metals to air] | Mass | 2.1685e-05 | kg
Nitrogen dioxide [Inorganic emissions to air] | Mass | 0.94618 | kg
Nitrous oxide [Inorganic emissions to air] | Mass | 0.0003027 | kg
Phosphorus [Inorganic emissions to air] | Mass | 1.8856e-06 | kg
Polychlorinated biphenyls [Halogenated organic emissions to air] | Mass | 2.5456e-07 | kg
Polystyrene (PS) [Waste for recovery] | Mass | 8.6833 | kg
Polystyrene (PS, unspecified) [Consumer waste] | Mass | 20.261 | kg
Polyvinylchloride (PVC, unspecified) [Consumer waste] | Mass | 0.67537 | kg
Steel scrap [Waste for recovery] | Mass | 314.8566 | kg
Sulphur dioxide [Inorganic emissions to air] | Mass | 0.064576 | kg
Tin [Heavy metals to air] | Mass | 4.0541e-05 | kg
Waste heat [Other emissions to air] | Energy | 32.0018 | MJ
Zinc [Heavy metals to air] | Mass | 0.00017644 | kg
Recycling aluminium scrap of an inverter for a single-array photovoltaic system
Inputs
Flow | Quantity | Amount | Unit
Alloy components [Metals] | Mass | 0.83369 | kg
Aluminium scrap [Waste for recovery] | Mass | 44.9795 | kg
CH: anionic resin [Organics] | Mass | 0.1588 | kg
CH: cationic resin [Organics] | Mass | 0.1588 | kg
RER: natural gas [Fuels] | Energy | 459.8391 | MJ
Sodium chloride (rock salt) [Non renewable resources] | Mass | 0.3573 | kg
RER: electricity, at grid [Production mix] | Energy | 4.2875 | MJ
Water [Water] | Mass | 38.2306 | kg
Outputs
Flow | Quantity | Amount | Unit
Aluminium ingot (secondary) [Metals] | Mass | 39.6995 | kg
Carbon dioxide [Inorganic emissions to air] | Mass | 24.4946 | kg
Carbon monoxide [Inorganic emissions to air] | Mass | 0.0397 | kg
Dust (PM2,5 - PM10) [Particles to air] | Mass | 0.0397 | kg
Nitrogen oxides [Inorganic emissions to air] | Mass | 0.1191 | kg
Sulphur dioxide [Inorganic emissions to air] | Mass | 0.1985 | kg
Waste for disposal (unspecified) [Waste for disposal] | Mass | 0.73582 | kg
Recycling copper scrap of an inverter for a single-array photovoltaic system
Inputs
Flow | Quantity | Amount | Unit
Copper scrap [Waste for recovery] | Mass | 177.0265 | kg
RER: blast furnace gas, burned in power plant [Power plants] | Energy | 876.2813 | MJ
RER: gas power plant, 100MWe [Power plants] | Number of pieces | 5.95e-09 | pcs.
Outputs
Flow | Quantity | Amount | Unit
Acenaphthene [NMVOC Group to air] | Mass | 6.9489e-10 | kg
Acetaldehyde (Ethanal) [NMVOC Group to air] | Mass | 7.0103e-07 | kg
Acetic acid [NMVOC Group to air] | Mass | 0.00010603 | kg
Arsenic [Heavy metals to air] | Mass | 0.00024784 | kg
Benzene [NMVOC Group to air] | Mass | 8.1144e-07 | kg
Benzo{a}pyrene [PAH group to air] | Mass | 4.6355e-10 | kg
Butane [NMVOC Group to air] | Mass | 0.00081144 | kg
Cadmium [Heavy metals to air] | Mass | 0.00040716 | kg
Carbon dioxide [Inorganic emissions to air] | Mass | 175.2563 | kg
Carbon monoxide [Inorganic emissions to air] | Mass | 0.013144 | kg
Copper [Heavy metals to air] | Mass | 0.0049567 | kg
Dust (> PM10) [Particles to air] | Mass | 0.046027 | kg
Dust (PM2.5) [Particles to air] | Mass | 0.16649 | kg
Ethane [NMVOC Group to air] | Mass | 0.0012005 | kg
Formaldehyde (methanal) [NMVOC Group to air] | Mass | 2.9005e-05 | kg
Heat, waste [unspecified] | Energy | 665.9738 | MJ
Hexane (isomers) [NMVOC Group to air] | Mass | 0.00069489 | kg
Lead [Heavy metals to air] | Mass | 0.019473 | kg
Methane [Organic emissions to air (VOC group)] | Mass | 0.00087628 | kg
Nickel [Heavy metals to air] | Mass | 2.3013e-05 | kg
Nitrogen oxides [Inorganic emissions to air] | Mass | 0.06134 | kg
Nitrous oxide [Inorganic emissions to air] | Mass | 0.00087628 | kg
Pentane (n-pentane) [NMVOC Group to air] | Mass | 0.0010077 | kg
Polychlorinated biphenyls [Halogenated organic emissions to air] | Mass | 0.000655 | kg
Polychlorinated dibenzo-p-dioxins [Halogenated organic emissions to air] | Mass | 2.5412e-14 | kg
Polycyclic aromatic hydrocarbons (carcinogenic) [PAH group to air] | Mass | 7.0103e-06 | kg
Propane [NMVOC Group to air] | Mass | 0.00061778 | kg
Propionic acid (propane acid) [NMVOC Group to air] | Mass | 1.4021e-05 | kg
RER: copper, secondary [Benefication] | Mass | 177.0265 | kg
Sulphur dioxide [Inorganic emissions to air] | Mass | 0.017526 | kg
Toluene (methyl benzene) [NMVOC Group to air] | Mass | 1.3144e-06 | kg
Recycling steel scrap of an inverter for a single-array photovoltaic system
Inputs
Flow | Quantity | Amount | Unit
Alloy components [Metals] | Mass | 15.1931 | kg
Argon [Inorganic intermediate products] | Mass | 0.84448 | kg
Charcoal [Materials from renewable raw materials] | Mass | 37.7 | kg
Coke, metallurgic [Organic intermediate products] | Mass | 13.1196 | kg
Dolomite [Minerals] | Mass | 18.473 | kg
Graphite [Inorganic intermediate products] | Mass | 3.016 | kg
Lime finelime (ground) [Minerals] | Mass | 62.205 | kg
Nitrogen liquid [Inorganic intermediate products] | Mass | 33.4121 | kg
Oxygen liquid [Inorganic intermediate products] | Mass | 37.7462 | kg
Pig iron (Fe carrier) [Metals] | Mass | 14.1752 | kg
Refractory [Minerals] | Mass | 15.457 | kg
RER: natural gas, high pressure, at consumer [Fuels] | Energy | 584.3496 | MJ
RER: steam, for chemical processes, at plant [Auxiliary material] | Mass | 107.0679 | kg
Steel scrap [Waste for recovery] | Mass | 945.5154 | kg
RER: electricity, at grid [Production mix] | Energy | 1612.428 | MJ
Water [Water] | Mass | 17.5493 | kg
Outputs
Flow | Quantity | Amount | Unit
Carbon dioxide [Inorganic emissions to air] | Mass | 99.1886 | kg
Carbon monoxide [Inorganic emissions to air] | Mass | 2.262 | kg
Chromium [Heavy metals to air] | Mass | 0.0016222 | kg
Dust (> PM10) [Particles to air] | Mass | 0.19001 | kg
Dust (PM2,5 - PM10) [Particles to air] | Mass | 15.08 | kg
Lead [Heavy metals to air] | Mass | 1.1027 | kg
Nitrogen oxides [Inorganic emissions to air] | Mass | 0.22658 | kg
Polycyclic aromatic hydrocarbons (carcinogenic) [PAH group to air] | Mass | 0.00036908 | kg
Refractory [Hazardous waste] | Mass | 9.1988 | kg
RER: steel, unalloyed [Benefication] | Mass | 753.9995 | kg
Sludge [Waste for disposal] | Mass | 3.2422 | kg
Steel works slag [Waste for recovery] | Mass | 155.7009 | kg
Sulphur dioxide [Inorganic emissions to air] | Mass | 0.09621 | kg
Disposing metallic waste of an inverter for a single-array photovoltaic system to incineration plants
Inputs
Flow | Quantity | Amount | Unit
CH: electricity from waste [Incineration] | Energy | 311.1631 | MJ
CH: heat from waste [Incineration] | Energy | 450.4278 | MJ
CH: waste incineration plant [Incineration] | Number of pieces | 1.3422e-07 | pcs.
CH: process-specific burdens, slag compartment [Incineration] | Mass | 848.243 | kg
CH: slag compartment [Incineration] | Number of pieces | 1.514e-06 | pcs.
Metallic waste for incineration [Waste for disposal] | Mass | 536.8627 | kg
Outputs
Flow | Quantity | Amount | Unit
Aluminium (+III) [Inorganic emissions to freshwater] | Mass | 436.4764 | kg
Carbon monoxide [Inorganic emissions to air] | Mass | 0.072476 | kg
Carbon monoxide, non-fossil [Inorganic emissions to air] | Mass | 0.047351 | kg
Chloride [Ecoinvent long-term to freshwater] | Mass | 0.35272 | kg
Chloride [Inorganic emissions to freshwater] | Mass | 2.2387 | kg
Copper (+II) [Ecoinvent long-term to freshwater] | Mass | 536.8627 | kg
Copper (+II) [Heavy metals to freshwater] | Mass | 0.018629 | kg
Incineration of metallic waste [Waste for disposal] | Mass | 536.8627 | kg
Iron [Ecoinvent long-term to freshwater] | Mass | 113.8149 | kg
Iron [Heavy metals to freshwater] | Mass | 0.0018307 | kg
Methane [Organic emissions to air (VOC group)] | Mass | 0.0020723 | kg
Methane (biotic) [Organic emissions to air (VOC group)] | Mass | 0.0013583 | kg
Solids [Ecoinvent long-term to freshwater] | Mass | 0.14227 | kg
Solids [Particles to freshwater] | Mass | 0.00061202 | kg
Waste heat [Other emissions to air] | Energy | 266.8208 | MJ
Waste heat [Other emissions to freshwater] | Energy | 43.8617 | MJ
Disposing metallic waste of an inverter for a single-array photovoltaic system to landfill
Inputs
Flow | Quantity | Amount | Unit
CH: cement, unspecified, at plant [Binder] | Mass | 1.3797 | kg
CH: disposal, cement [Residual material landfill facility] | Mass | 3.4467 | kg
CH: disposal, paper [Incineration] | Mass | 0.02083 | kg
CH: disposal, plastics, mixture [Incineration] | Mass | 0.02083 | kg
CH: electricity from waste [Incineration] | Energy | 18.4379 | MJ
CH: electricity, at grid [Supply mix] | Energy | 20.2932 | MJ
CH: heat from waste [Incineration] | Energy | 29.8496 | MJ
CH: iron (III) chloride, 40% in H2O, at plant [Inorganics] | Mass | 0.00053364 | kg
CH: light fuel oil, burned in boiler [Heating systems] | Energy | 12.5626 | MJ
CH: waste incineration plant [Incineration] | Number of pieces | 8.9119e-09 | pcs.
CH: process-specific burdens, waste incineration [Incineration] | Mass | 35.594 | kg
CH: process-specific burdens, residual [Residual material landfill facility] | Mass | 3.4467 | kg
CH: process-specific burdens, slag compartment [Incineration] | Mass | 20.025 | kg
CH: residual material landfill facility [Residual material landfill facility] | Number of pieces | 7.194e-09 | pcs.
CH: landfill facility [Landfill facility] | Number of pieces | 2.985e-07 | pcs.
CH: sewer grid [Wastewater treatment] | Length | 2.985e-07 | m
CH: slag compartment [Incineration] | Number of pieces | 3.5594e-08 | pcs.
CH: wastewater treatment plant [Wastewater treatment] | Number of pieces | 7.6235e-09 | pcs.
GLO: chemicals inorganic, at plant [Inorganics] | Mass | 4.3164e-05 | kg
GLO: chemicals organic, at plant [Organics] | Mass | 0.0021689 | kg
Metallic waste for landfill [Waste for disposal] | Mass | 536.8627 | kg
RER: hydrochloric acid, at plant [Inorganics] | Mass | 2.5877e-05 | kg
RER: natural gas, burned in boiler [Heating systems] | Energy | 2.4642 | MJ
Outputs
Flow | Quantity | Amount | Unit
Aluminium [Particles to air] | Mass | 0.022924 | kg
Aluminium (+III) [Inorganic emissions to freshwater] | Mass | 531.2202 | kg
Carbon monoxide [Inorganic emissions to air] | Mass | 0.0079456 | kg
Chloride [Ecoinvent long-term to freshwater] | Mass | 2.593e-09 | kg
Chloride [Inorganic emissions to freshwater] | Mass | 2.5555 | kg
Copper (+II) [Heavy metals to air] | Mass | 0.10684 | kg
Copper (+II) [Ecoinvent long-term to freshwater] | Mass | 7.6235e-08 | kg
Copper (+II) [Heavy metals to freshwater] | Mass | 6.7645e-05 | kg
Iron [Heavy metals to air] | Mass | 38.0099 | kg
Iron [Ecoinvent long-term to freshwater] | Mass | 0.00097709 | kg
Iron [Heavy metals to freshwater] | Mass | 1.8629 | kg
Landfill of metallic waste [Waste for disposal] | Mass | 536.8627 | kg
Methane [Organic emissions to air (VOC group)] | Mass | 0.00022709 | kg
Waste heat [Other emissions to air] | Energy | 20.4008 | MJ
Econinvent datasets were applied for the following non-metallic scrap management:
* Disposal, polystyrene, 0.2% water, to incineration
* Disposal, polystyrene, 0.2% water, to landfill
* Disposal, polyvinylchloride, 0.2% water, to landfill
* Disposal, plastic, industr. electronics, 15.3% water, to incineration
* Disposal, packaging paper, 13.7% water
* Disposal, packaging paper, 13.7% water

## N-Diesel gensets
Manufacturing a diesel genset (1) |  |  |  | Manufacturing a diesel genset (2) |  |  |  | Manufacturing a diesel genset (3) |  |  |  | Manufacturing a diesel genset (4) |  |  |  | Manufacturing a diesel genset (5)
Inputs |  |  |  | Inputs |  |  |  | Inputs |  |  |  | Inputs |  |  |  | Inputs
Flow | Quantity | Amount | Unit | Flow | Quantity | Amount | Unit | Flow | Quantity | Amount | Unit | Flow | Quantity | Amount | Unit | Flow | Quantity | Amount | Unit
Aluminium [Metals] | Mass | 1269 | kg | Aluminium [Metals] | Mass | 1174.5 | kg | Aluminium [Metals] | Mass | 904.5 | kg | Aluminium [Metals] | Mass | 459 | kg | Aluminium [Metals] | Mass | 251.1 | kg
Carbon [Organic intermediate products] | Mass | 1034 | kg | Carbon [Organic intermediate products] | Mass | 957 | kg | Carbon [Organic intermediate products] | Mass | 737 | kg | Carbon [Organic intermediate products] | Mass | 374 | kg | Carbon [Organic intermediate products] | Mass | 204.6 | kg
Cast iron part [Metal parts] | Mass | 32665 | kg | Cast iron part [Metal parts] | Mass | 30232.5 | kg | Cast iron part [Metal parts] | Mass | 23282.5 | kg | Cast iron part [Metal parts] | Mass | 11815 | kg | Cast iron part [Metal parts] | Mass | 6463.5 | kg
Chromium [Metals] | Mass | 940 | kg | Chromium [Metals] | Mass | 870 | kg | Chromium [Metals] | Mass | 670 | kg | Chromium [Metals] | Mass | 340 | kg | Chromium [Metals] | Mass | 186 | kg
RER: heavy fuel oil, burned in industrial furnace [Heating systems] | Energy | 215.26 | MJ | RER: heavy fuel oil, burned in industrial furnace [Heating systems] | Energy | 199.23 | MJ | RER: heavy fuel oil, burned in industrial furnace [Heating systems] | Energy | 153.43 | MJ | RER: heavy fuel oil, burned in industrial furnace [Heating systems] | Energy | 77.86 | MJ | RER: heavy fuel oil, burned in industrial furnace [Heating systems] | Energy | 42.594 | MJ
RER: light fuel oil, burned in industrial furnace [Heating systems] | Energy | 17061 | MJ | RER: light fuel oil, burned in industrial furnace [Heating systems] | Energy | 15790.5 | MJ | RER: light fuel oil, burned in industrial furnace [Heating systems] | Energy | 12160.5 | MJ | RER: light fuel oil, burned in industrial furnace [Heating systems] | Energy | 6171 | MJ | RER: light fuel oil, burned in industrial furnace [Heating systems] | Energy | 3375.9 | MJ
RER: natural gas, burned in boiler [Heating systems] | Energy | 44979 | MJ | RER: natural gas, burned in boiler [Heating systems] | Energy | 41629.5 | MJ | RER: natural gas, burned in boiler [Heating systems] | Energy | 32059.5 | MJ | RER: natural gas, burned in boiler [Heating systems] | Energy | 16269 | MJ | RER: natural gas, burned in boiler [Heating systems] | Energy | 8900.1 | MJ
RER: tap water, at user [Appropriation] | Mass | 587500 | kg | RER: tap water, at user [Appropriation] | Mass | 543750 | kg | RER: tap water, at user [Appropriation] | Mass | 418750 | kg | RER: tap water, at user [Appropriation] | Mass | 212500 | kg | RER: tap water, at user [Appropriation] | Mass | 116250 | kg
Steel part [Metal parts] | Mass | 10011 | kg | Steel part [Metal parts] | Mass | 9265.5 | kg | Steel part [Metal parts] | Mass | 7135.5 | kg | Steel part [Metal parts] | Mass | 3621 | kg | Steel part [Metal parts] | Mass | 1980.9 | kg
Tin (99.92%) [Metals] | Mass | 940 | kg | Tin (99.92%) [Metals] | Mass | 870 | kg | Tin (99.92%) [Metals] | Mass | 670 | kg | Tin (99.92%) [Metals] | Mass | 340 | kg | Tin (99.92%) [Metals] | Mass | 186 | kg
RER: electricity, at grid [Production mix] | Energy | 8612.28 | MJ | RER: electricity, at grid [Production mix] | Energy | 7970.94 | MJ | RER: electricity, at grid [Production mix] | Energy | 6138.54 | MJ | RER: electricity, at grid [Production mix] | Energy | 3115.08 | MJ | RER: electricity, at grid [Production mix] | Energy | 1704.132 | MJ
Outputs |  |  |  | Outputs |  |  |  | Outputs |  |  |  | Outputs |  |  |  | Outputs
Flow | Quantity | Amount | Unit | Flow | Quantity | Amount | Unit | Flow | Quantity | Amount | Unit | Flow | Quantity | Amount | Unit | Flow | Quantity | Amount | Unit
CH: disposal, hazardous waste, 25% water [hazardous waste incineration] | Mass | 1151.5 | kg | CH: disposal, hazardous waste, 25% water [hazardous waste incineration] | Mass | 1065.75 | kg | CH: disposal, hazardous waste, 25% water [hazardous waste incineration] | Mass | 820.75 | kg | CH: disposal, hazardous waste, 25% water [hazardous waste incineration] | Mass | 416.5 | kg | CH: disposal, hazardous waste, 25% water [hazardous waste incineration] | Mass | 227.85 | kg
CH: disposal, solid waste, 22.9% water [Incineration] | Mass | 6439 | kg | CH: disposal, solid waste, 22.9% water [Incineration] | Mass | 5959.5 | kg | CH: disposal, solid waste, 22.9% water [Incineration] | Mass | 4589.5 | kg | CH: disposal, solid waste, 22.9% water [Incineration] | Mass | 2329 | kg | CH: disposal, solid waste, 22.9% water [Incineration] | Mass | 1274.1 | kg
CH: disposal, solid waste, 22.9% water [Landfill facility] | Mass | 293.28 | kg | CH: disposal, solid waste, 22.9% water [Landfill facility] | Mass | 271.44 | kg | CH: disposal, solid waste, 22.9% water [Landfill facility] | Mass | 209.04 | kg | CH: disposal, solid waste, 22.9% water [Landfill facility] | Mass | 106.08 | kg | CH: disposal, solid waste, 22.9% water [Landfill facility] | Mass | 58.032 | kg
CH: treatment, sewage [Wastewater treatment] | Volume | 568.7 | m3 | CH: treatment, sewage [Wastewater treatment] | Volume | 526.35 | m3 | CH: treatment, sewage [Wastewater treatment] | Volume | 405.35 | m3 | CH: treatment, sewage [Wastewater treatment] | Volume | 205.7 | m3 | CH: treatment, sewage [Wastewater treatment] | Volume | 112.53 | m3
Main diesel genset [Metal parts] | Mass | 47000 | kg | Main diesel genset [Metal parts] | Mass | 43500 | kg | Main diesel genset [Metal parts] | Mass | 33500 | kg | Main diesel genset [Metal parts] | Mass | 17000 | kg | Main diesel genset [Metal parts] | Mass | 9300 | kg
Waste heat [Other emissions to air] | Energy | 8601 | MJ | Waste heat [Other emissions to air] | Energy | 7960.5 | MJ | Waste heat [Other emissions to air] | Energy | 6130.5 | MJ | Waste heat [Other emissions to air] | Energy | 3111 | MJ | Waste heat [Other emissions to air] | Energy | 1701.9 | MJ
Operating a diesel genset (1) |  |  |  | Operating a diesel genset (2) |  |  |  | Operating a diesel genset (3) |  |  |  | Operating a diesel genset (4) |  |  |  | Operating a diesel genset (5)
Inputs |  |  |  | Inputs |  |  |  | Inputs |  |  |  | Inputs |  |  |  | Inputs
Flow | Quantity | Amount | Unit | Flow | Quantity | Amount | Unit | Flow | Quantity | Amount | Unit | Flow | Quantity | Amount | Unit | Flow | Quantity | Amount | Unit
Diesel generator [Metal parts] | Mass | 47000 | kg | Diesel generator [Metal parts] | Mass | 43500 | kg | Diesel generator [Metal parts] | Mass | 33500 | kg | Diesel generator [Metal parts] | Mass | 17000 | kg | Diesel generator [Metal parts] | Mass | 9300 | kg
RER: diesel, low-sulphur [Fuels] | Mass | 32593015.34 | kg | RER: diesel, low-sulphur [Fuels] | Mass | 27763082.17 | kg | RER: diesel, low-sulphur [Fuels] | Mass | 32012092.33 | kg | RER: diesel, low-sulphur [Fuels] | Mass | 32012092.33 | kg | RER: diesel, low-sulphur [Fuels] | Mass | 19086321.09 | kg
Outputs |  |  |  | Outputs |  |  |  | Outputs |  |  |  | Outputs |  |  |  | Outputs
Flow | Quantity | Amount | Unit | Flow | Quantity | Amount | Unit | Flow | Quantity | Amount | Unit | Flow | Quantity | Amount | Unit | Flow | Quantity | Amount | Unit
Carbon dioxide [Inorganic emissions to air] | Mass | 103636776.9 | kg | Carbon dioxide [Inorganic emissions to air] | Mass | 88278924.88 | kg | Carbon dioxide [Inorganic emissions to air] | Mass | 101789602.3 | kg | Carbon dioxide [Inorganic emissions to air] | Mass | 101789602.3 | kg | Carbon dioxide [Inorganic emissions to air] | Mass | 60689223.76 | kg
Carbon monoxide [Inorganic emissions to air] | Mass | 90118.9364 | kg | Carbon monoxide [Inorganic emissions to air] | Mass | 76764.2825 | kg | Carbon monoxide [Inorganic emissions to air] | Mass | 88512.6977 | kg | Carbon monoxide [Inorganic emissions to air] | Mass | 88512.6977 | kg | Carbon monoxide [Inorganic emissions to air] | Mass | 52773.238 | kg
Diesel generator [Metal parts] | Mass | 47000 | kg | Diesel generator [Metal parts] | Mass | 43500 | kg | Diesel generator [Metal parts] | Mass | 33500 | kg | Diesel generator [Metal parts] | Mass | 17000 | kg | Diesel generator [Metal parts] | Mass | 9300 | kg
Dust (PM2,5 - PM10) [Particles to air] | Mass | 45059.4682 | kg | Dust (PM2,5 - PM10) [Particles to air] | Mass | 38382.1413 | kg | Dust (PM2,5 - PM10) [Particles to air] | Mass | 44256.3488 | kg | Dust (PM2,5 - PM10) [Particles to air] | Mass | 44256.3488 | kg | Dust (PM2,5 - PM10) [Particles to air] | Mass | 26386.619 | kg
Energy unspecific [Energy resources] | Energy | 898633312.4 | MJ | Energy unspecific [Energy resources] | Energy | 1009744156 | MJ | Energy unspecific [Energy resources] | Energy | 1009744156 | MJ | Energy unspecific [Energy resources] | Energy | 1009744156 | MJ | Energy unspecific [Energy resources] | Energy | 1009744156 | MJ
Hydrocarbons [Organic emissions to air (VOC group)] | Mass | 60079.291 | kg | Hydrocarbons [Organic emissions to air (VOC group)] | Mass | 51176.1883 | kg | Hydrocarbons [Organic emissions to air (VOC group)] | Mass | 59008.4651 | kg | Hydrocarbons [Organic emissions to air (VOC group)] | Mass | 59008.4651 | kg | Hydrocarbons [Organic emissions to air (VOC group)] | Mass | 35182.1587 | kg
Nitrogen dioxide [Inorganic emissions to air] | Mass | 2087755.361 | kg | Nitrogen dioxide [Inorganic emissions to air] | Mass | 1778372.545 | kg | Nitrogen dioxide [Inorganic emissions to air] | Mass | 2050544.163 | kg | Nitrogen dioxide [Inorganic emissions to air] | Mass | 2050544.163 | kg | Nitrogen dioxide [Inorganic emissions to air] | Mass | 1222580.015 | kg
Sulphur dioxide [Inorganic emissions to air] | Mass | 645852.3777 | kg | Sulphur dioxide [Inorganic emissions to air] | Mass | 550144.0246 | kg | Sulphur dioxide [Inorganic emissions to air] | Mass | 634341.0001 | kg | Sulphur dioxide [Inorganic emissions to air] | Mass | 634341.0001 | kg | Sulphur dioxide [Inorganic emissions to air] | Mass | 378208.206 | kg
Maintaining a diesel genset (1) |  |  |  | Maintaining a diesel genset (2) |  |  |  | Maintaining a diesel genset (3) |  |  |  | Maintaining a diesel genset (4) |  |  |  | Maintaining a diesel genset (5)
Inputs |  |  |  | Inputs |  |  |  | Inputs |  |  |  | Inputs |  |  |  | Inputs
Flow | Quantity | Amount | Unit | Flow | Quantity | Amount | Unit | Flow | Quantity | Amount | Unit | Flow | Quantity | Amount | Unit | Flow | Quantity | Amount | Unit
Main diesel genset [Metal parts] | Mass | 47000 | kg | Main diesel genset [Metal parts] | Mass | 43500 | kg | Main diesel genset [Metal parts] | Mass | 33500 | kg | Main diesel genset [Metal parts] | Mass | 17000 | kg | Main diesel genset [Metal parts] | Mass | 9300 | kg
RER: lubricating oil [Organics] | Mass | 14990.2315 | kg | RER: lubricating oil [Organics] | Mass | 12158.7433 | kg | RER: lubricating oil [Organics] | Mass | 11325.9527 | kg | RER: lubricating oil [Organics] | Mass | 11325.9527 | kg | RER: lubricating oil [Organics] | Mass | 5163.302 | kg
Outputs |  |  |  | Outputs |  |  |  | Outputs |  |  |  | Outputs |  |  |  | Outputs
Flow | Quantity | Amount | Unit | Flow | Quantity | Amount | Unit | Flow | Quantity | Amount | Unit | Flow | Quantity | Amount | Unit | Flow | Quantity | Amount | Unit
Main diesel genset [Metal parts] | Mass | 47000 | kg | Main diesel genset [Metal parts] | Mass | 43500 | kg | Main diesel genset [Metal parts] | Mass | 33500 | kg | Main diesel genset [Metal parts] | Mass | 17000 | kg | Main diesel genset [Metal parts] | Mass | 9300 | kg
Unspecified oil waste [Hazardous waste] | Mass | 14990.2315 | kg | Unspecified oil waste [Hazardous waste] | Mass | 12158.7433 | kg | Unspecified oil waste [Hazardous waste] | Mass | 11325.9527 | kg | Unspecified oil waste [Hazardous waste] | Mass | 11325.9527 | kg | Unspecified oil waste [Hazardous waste] | Mass | 5163.302 | kg
Used lubricating oil treatment of a diesel genset (1) |  |  |  | Used lubricating oil treatment of a diesel genset (2) |  |  |  | Used lubricating oil treatment of a diesel genset (3) |  |  |  | Used lubricating oil treatment of a diesel genset (4) |  |  |  | Used lubricating oil treatment of a diesel genset (5)
Inputs |  |  |  | Inputs |  |  |  | Inputs |  |  |  | Inputs |  |  |  | Inputs
Flow | Quantity | Amount | Unit | Flow | Quantity | Amount | Unit | Flow | Quantity | Amount | Unit | Flow | Quantity | Amount | Unit | Flow | Quantity | Amount | Unit
Diesel [Refinery products] | Mass | 40.2937 | kg | Diesel [Refinery products] | Mass | 32.6827 | kg | Diesel [Refinery products] | Mass | 30.4442 | kg | Diesel [Refinery products] | Mass | 30.4442 | kg | Diesel [Refinery products] | Mass | 13.879 | kg
Light fuel oil (0.05 wt.% S) [Refinery products] | Mass | 30.3552 | kg | Light fuel oil (0.05 wt.% S) [Refinery products] | Mass | 24.6215 | kg | Light fuel oil (0.05 wt.% S) [Refinery products] | Mass | 22.9351 | kg | Light fuel oil (0.05 wt.% S) [Refinery products] | Mass | 22.9351 | kg | Light fuel oil (0.05 wt.% S) [Refinery products] | Mass | 10.4557 | kg
Liquefied petroleum gas [LPG, at production] | Mass | 36.2464 | kg | Liquefied petroleum gas [LPG, at production] | Mass | 29.3998 | kg | Liquefied petroleum gas [LPG, at production] | Mass | 27.3862 | kg | Liquefied petroleum gas [LPG, at production] | Mass | 27.3862 | kg | Liquefied petroleum gas [LPG, at production] | Mass | 12.4849 | kg
RER: electricity [Production mix] | Energy | 776327.3014 | MJ | RER: electricity [Production mix] | Energy | 629687.6999 | MJ | RER: electricity [Production mix] | Energy | 586558.4056 | MJ | RER: electricity [Production mix] | Energy | 586558.4056 | MJ | RER: electricity [Production mix] | Energy | 267401.6259 | MJ
Sulphuric acid [Inorganic intermediate products] | Mass | 60.4106 | kg | Sulphuric acid [Inorganic intermediate products] | Mass | 48.9997 | kg | Sulphuric acid [Inorganic intermediate products] | Mass | 45.6436 | kg | Sulphuric acid [Inorganic intermediate products] | Mass | 45.6436 | kg | Sulphuric acid [Inorganic intermediate products] | Mass | 20.8081 | kg
Unspecified oil waste [Hazardous waste] | Mass | 14990.2315 | kg | Unspecified oil waste [Hazardous waste] | Mass | 12158.7433 | kg | Unspecified oil waste [Hazardous waste] | Mass | 11325.9527 | kg | Unspecified oil waste [Hazardous waste] | Mass | 11325.9527 | kg | Unspecified oil waste [Hazardous waste] | Mass | 5163.302 | kg
Outputs |  |  |  | Outputs |  |  |  | Outputs |  |  |  | Outputs |  |  |  | Outputs
Flow | Quantity | Amount | Unit | Flow | Quantity | Amount | Unit | Flow | Quantity | Amount | Unit | Flow | Quantity | Amount | Unit | Flow | Quantity | Amount | Unit
Sewage sludge (waste water processing) [Hazardous waste] | Mass | 1139.2426 | kg | Sewage sludge (waste water processing) [Hazardous waste] | Mass | 924.0523 | kg | Sewage sludge (waste water processing) [Hazardous waste] | Mass | 860.7611 | kg | Sewage sludge (waste water processing) [Hazardous waste] | Mass | 860.7611 | kg | Sewage sludge (waste water processing) [Hazardous waste] | Mass | 392.4058 | kg
Sludge [Hazardous waste] | Mass | 485.9683 | kg | Sludge [Hazardous waste] | Mass | 394.1743 | kg | Sludge [Hazardous waste] | Mass | 367.1761 | kg | Sludge [Hazardous waste] | Mass | 367.1761 | kg | Sludge [Hazardous waste] | Mass | 167.3891 | kg
Treated lubricating oil [Waste for recovery] | Mass | 13352.5787 | kg | Treated lubricating oil [Waste for recovery] | Mass | 10830.4249 | kg | Treated lubricating oil [Waste for recovery] | Mass | 10088.615 | kg | Treated lubricating oil [Waste for recovery] | Mass | 10088.615 | kg | Treated lubricating oil [Waste for recovery] | Mass | 4599.2216 | kg
Recovering used lubricating oil after treatment (1) |  |  |  | Recovering used lubricating oil after treatment (2) |  |  |  | Recovering used lubricating oil after treatment (3) |  |  |  | Recovering used lubricating oil after treatment (4) |  |  |  | Recovering used lubricating oil after treatment (5)
Inputs |  |  |  | Inputs |  |  |  | Inputs |  |  |  | Inputs |  |  |  | Inputs
Flow | Quantity | Amount | Unit | Flow | Quantity | Amount | Unit | Flow | Quantity | Amount | Unit | Flow | Quantity | Amount | Unit | Flow | Quantity | Amount | Unit
Hydrogen [Inorganic intermediate products] | Mass | 6.9861 | kg | Hydrogen [Inorganic intermediate products] | Mass | 5.6665 | kg | Hydrogen [Inorganic intermediate products] | Mass | 5.2784 | kg | Hydrogen [Inorganic intermediate products] | Mass | 5.2784 | kg | Hydrogen [Inorganic intermediate products] | Mass | 2.4063 | kg
Propane [Organic intermediate products] | Mass | 9.8409 | kg | Propane [Organic intermediate products] | Mass | 7.982 | kg | Propane [Organic intermediate products] | Mass | 7.4353 | kg | Propane [Organic intermediate products] | Mass | 7.4353 | kg | Propane [Organic intermediate products] | Mass | 3.3896 | kg
RER: electricity [Production mix] | Energy | 3349.2067 | MJ | RER: electricity [Production mix] | Energy | 2716.5788 | MJ | RER: electricity [Production mix] | Energy | 2530.5117 | MJ | RER: electricity [Production mix] | Energy | 2530.5117 | MJ | RER: electricity [Production mix] | Energy | 1153.6156 | MJ
RER: natural gas [Fuels] | Energy | 69400.8993 | MJ | RER: natural gas [Fuels] | Energy | 56291.8405 | MJ | RER: natural gas [Fuels] | Energy | 52436.235 | MJ | RER: natural gas [Fuels] | Energy | 52436.235 | MJ | RER: natural gas [Fuels] | Energy | 23904.7542 | MJ
Sodium hydroxide [Inorganic intermediate products] | Mass | 38.8451 | kg | Sodium hydroxide [Inorganic intermediate products] | Mass | 31.5077 | kg | Sodium hydroxide [Inorganic intermediate products] | Mass | 29.3496 | kg | Sodium hydroxide [Inorganic intermediate products] | Mass | 29.3496 | kg | Sodium hydroxide [Inorganic intermediate products] | Mass | 13.38 | kg
Treated lubricating oil [Waste for recovery] | Mass | 13352.5787 | kg | Treated lubricating oil [Waste for recovery] | Mass | 10830.4249 | kg | Treated lubricating oil [Waste for recovery] | Mass | 10088.615 | kg | Treated lubricating oil [Waste for recovery] | Mass | 10088.615 | kg | Treated lubricating oil [Waste for recovery] | Mass | 4599.2216 | kg
Outputs |  |  |  | Outputs |  |  |  | Outputs |  |  |  | Outputs |  |  |  | Outputs
Flow | Quantity | Amount | Unit | Flow | Quantity | Amount | Unit | Flow | Quantity | Amount | Unit | Flow | Quantity | Amount | Unit | Flow | Quantity | Amount | Unit
Arsenic [Heavy metals to air] | Mass | 1.7588e-08 | kg | Arsenic [Heavy metals to air] | Mass | 1.4266e-08 | kg | Arsenic [Heavy metals to air] | Mass | 1.3289e-08 | kg | Arsenic [Heavy metals to air] | Mass | 1.3289e-08 | kg | Arsenic [Heavy metals to air] | Mass | 6.0581e-09 | kg
Asphalt flux [Organic intermediate products] | Mass | 4537.8538 | kg | Asphalt flux [Organic intermediate products] | Mass | 3680.7037 | kg | Asphalt flux [Organic intermediate products] | Mass | 3428.6007 | kg | Asphalt flux [Organic intermediate products] | Mass | 3428.6007 | kg | Asphalt flux [Organic intermediate products] | Mass | 1563.0385 | kg
Base oil from re-refining [Other fuels] | Mass | 3232.2721 | kg | Base oil from re-refining [Other fuels] | Mass | 2621.7318 | kg | Base oil from re-refining [Other fuels] | Mass | 2442.1611 | kg | Base oil from re-refining [Other fuels] | Mass | 2442.1611 | kg | Base oil from re-refining [Other fuels] | Mass | 1113.3382 | kg
Cadmium [Heavy metals to air] | Mass | 1.1935e-06 | kg | Cadmium [Heavy metals to air] | Mass | 9.6809e-07 | kg | Cadmium [Heavy metals to air] | Mass | 9.0178e-07 | kg | Cadmium [Heavy metals to air] | Mass | 9.0178e-07 | kg | Cadmium [Heavy metals to air] | Mass | 4.1111e-07 | kg
Carbon dioxide [Inorganic emissions to air] | Mass | 2874.2555 | kg | Carbon dioxide [Inorganic emissions to air] | Mass | 2331.3406 | kg | Carbon dioxide [Inorganic emissions to air] | Mass | 2171.6597 | kg | Carbon dioxide [Inorganic emissions to air] | Mass | 2171.6597 | kg | Carbon dioxide [Inorganic emissions to air] | Mass | 990.0213 | kg
Carbon monoxide [Inorganic emissions to air] | Mass | 14.3093 | kg | Carbon monoxide [Inorganic emissions to air] | Mass | 11.6064 | kg | Carbon monoxide [Inorganic emissions to air] | Mass | 10.8115 | kg | Carbon monoxide [Inorganic emissions to air] | Mass | 10.8115 | kg | Carbon monoxide [Inorganic emissions to air] | Mass | 4.9288 | kg
Chromium [Heavy metals to air] | Mass | 3.7804e-08 | kg | Chromium [Heavy metals to air] | Mass | 3.0663e-08 | kg | Chromium [Heavy metals to air] | Mass | 2.8563e-08 | kg | Chromium [Heavy metals to air] | Mass | 2.8563e-08 | kg | Chromium [Heavy metals to air] | Mass | 1.3021e-08 | kg
Electricity from waste to energy [System-dependent] | Energy | 80967.8784 | MJ | Electricity from waste to energy [System-dependent] | Energy | 65673.9458 | MJ | Electricity from waste to energy [System-dependent] | Energy | 61175.7303 | MJ | Electricity from waste to energy [System-dependent] | Energy | 61175.7303 | MJ | Electricity from waste to energy [System-dependent] | Energy | 27888.9359 | MJ
Expanded clay [Minerals] | Mass | 8.8004 | kg | Expanded clay [Minerals] | Mass | 7.1381 | kg | Expanded clay [Minerals] | Mass | 6.6492 | kg | Expanded clay [Minerals] | Mass | 6.6492 | kg | Expanded clay [Minerals] | Mass | 3.0313 | kg
Flux and gas [Operating materials] | Mass | 318.0384 | kg | Flux and gas [Operating materials] | Mass | 257.9645 | kg | Flux and gas [Operating materials] | Mass | 240.2957 | kg | Flux and gas [Operating materials] | Mass | 240.2957 | kg | Flux and gas [Operating materials] | Mass | 109.5466 | kg
Hazardous waste (unspecified) [Hazardous waste] | Mass | 196.3697 | kg | Hazardous waste (unspecified) [Hazardous waste] | Mass | 159.2776 | kg | Hazardous waste (unspecified) [Hazardous waste] | Mass | 148.3682 | kg | Hazardous waste (unspecified) [Hazardous waste] | Mass | 148.3682 | kg | Hazardous waste (unspecified) [Hazardous waste] | Mass | 67.6385 | kg
Hydrogen fluoride [Inorganic emissions to air] | Mass | 0.0035142 | kg | Hydrogen fluoride [Inorganic emissions to air] | Mass | 0.0028504 | kg | Hydrogen fluoride [Inorganic emissions to air] | Mass | 0.0026552 | kg | Hydrogen fluoride [Inorganic emissions to air] | Mass | 0.0026552 | kg | Hydrogen fluoride [Inorganic emissions to air] | Mass | 0.0012105 | kg
Hydrogen sulphide [Inorganic emissions to air] | Mass | 1.7361e-07 | kg | Hydrogen sulphide [Inorganic emissions to air] | Mass | 1.4082e-07 | kg | Hydrogen sulphide [Inorganic emissions to air] | Mass | 1.3117e-07 | kg | Hydrogen sulphide [Inorganic emissions to air] | Mass | 1.3117e-07 | kg | Hydrogen sulphide [Inorganic emissions to air] | Mass | 5.9799e-08 | kg
Marine diesel oil [Other fuels] | Mass | 3472.2046 | kg | Marine diesel oil [Other fuels] | Mass | 2816.3437 | kg | Marine diesel oil [Other fuels] | Mass | 2623.4435 | kg | Marine diesel oil [Other fuels] | Mass | 2623.4435 | kg | Marine diesel oil [Other fuels] | Mass | 1195.9816 | kg
Nickel [Heavy metals to air] | Mass | 5.8204e-06 | kg | Nickel [Heavy metals to air] | Mass | 4.721e-06 | kg | Nickel [Heavy metals to air] | Mass | 4.3976e-06 | kg | Nickel [Heavy metals to air] | Mass | 4.3976e-06 | kg | Nickel [Heavy metals to air] | Mass | 2.0048e-06 | kg
Nitrogen oxides [Inorganic emissions to air] | Mass | 5.0505 | kg | Nitrogen oxides [Inorganic emissions to air] | Mass | 4.0965 | kg | Nitrogen oxides [Inorganic emissions to air] | Mass | 3.8159 | kg | Nitrogen oxides [Inorganic emissions to air] | Mass | 3.8159 | kg | Nitrogen oxides [Inorganic emissions to air] | Mass | 1.7396 | kg
NMVOC (unspecified) [NMVOC Group to air] | Mass | 4.4002 | kg | NMVOC (unspecified) [NMVOC Group to air] | Mass | 3.5691 | kg | NMVOC (unspecified) [NMVOC Group to air] | Mass | 3.3246 | kg | NMVOC (unspecified) [NMVOC Group to air] | Mass | 3.3246 | kg | NMVOC (unspecified) [NMVOC Group to air] | Mass | 1.5156 | kg
Production residues (unspecified) [Waste for recovery] | Mass | 174.3059 | kg | Production residues (unspecified) [Waste for recovery] | Mass | 141.3814 | kg | Production residues (unspecified) [Waste for recovery] | Mass | 131.6978 | kg | Production residues (unspecified) [Waste for recovery] | Mass | 131.6978 | kg | Production residues (unspecified) [Waste for recovery] | Mass | 60.0387 | kg
Sewage sludge (waste water processing) [Hazardous waste] | Mass | 353.376 | kg | Sewage sludge (waste water processing) [Hazardous waste] | Mass | 286.6272 | kg | Sewage sludge (waste water processing) [Hazardous waste] | Mass | 266.9952 | kg | Sewage sludge (waste water processing) [Hazardous waste] | Mass | 266.9952 | kg | Sewage sludge (waste water processing) [Hazardous waste] | Mass | 121.7184 | kg
Sulphur dioxide [Inorganic emissions to air] | Mass | 0.86125 | kg | Sulphur dioxide [Inorganic emissions to air] | Mass | 0.69857 | kg | Sulphur dioxide [Inorganic emissions to air] | Mass | 0.65073 | kg | Sulphur dioxide [Inorganic emissions to air] | Mass | 0.65073 | kg | Sulphur dioxide [Inorganic emissions to air] | Mass | 0.29665 | kg
Waste heat [Other emissions to air] | Energy | 35483.3849 | MJ | Waste heat [Other emissions to air] | Energy | 28780.9678 | MJ | Waste heat [Other emissions to air] | Energy | 26809.6686 | MJ | Waste heat [Other emissions to air] | Energy | 26809.6686 | MJ | Waste heat [Other emissions to air] | Energy | 12222.0548 | MJ
Waste water - untreated [Production residues in life cycle] | Mass | 196.3697 | kg | Waste water - untreated [Production residues in life cycle] | Mass | 159.2776 | kg | Waste water - untreated [Production residues in life cycle] | Mass | 148.3682 | kg | Waste water - untreated [Production residues in life cycle] | Mass | 148.3682 | kg | Waste water - untreated [Production residues in life cycle] | Mass | 67.6385 | kg
Recycling aluminium scrap of diesel genset (1) - ingot production |  |  |  | Recycling aluminium scrap of diesel genset (2) - ingot production |  |  |  | Recycling aluminium scrap of diesel genset (3) - ingot production |  |  |  | Recycling aluminium scrap of diesel genset (4) - ingot production |  |  |  | Recycling aluminium scrap of diesel genset (5) - ingot production
Inputs |  |  |  | Inputs |  |  |  | Inputs |  |  |  | Inputs |  |  |  | Inputs
Flow | Quantity | Amount | Unit | Flow | Quantity | Amount | Unit | Flow | Quantity | Amount | Unit | Flow | Quantity | Amount | Unit | Flow | Quantity | Amount | Unit
Alloy components [Metals] | Mass | 7.0562 | kg | Alloy components [Metals] | Mass | 6.5308 | kg | Alloy components [Metals] | Mass | 5.0294 | kg | Alloy components [Metals] | Mass | 2.5523 | kg | Alloy components [Metals] | Mass | 1.3962 | kg
Aluminium scrap [Waste for recovery] | Mass | 380.7 | kg | Aluminium scrap [Waste for recovery] | Mass | 352.35 | kg | Aluminium scrap [Waste for recovery] | Mass | 271.35 | kg | Aluminium scrap [Waste for recovery] | Mass | 137.7 | kg | Aluminium scrap [Waste for recovery] | Mass | 75.33 | kg
CH: anionic resin [Organics] | Mass | 1.344 | kg | CH: anionic resin [Organics] | Mass | 1.244 | kg | CH: anionic resin [Organics] | Mass | 0.95799 | kg | CH: anionic resin [Organics] | Mass | 0.48614 | kg | CH: anionic resin [Organics] | Mass | 0.26595 | kg
CH: cationic resin [Organics] | Mass | 1.344 | kg | CH: cationic resin [Organics] | Mass | 1.244 | kg | CH: cationic resin [Organics] | Mass | 0.95799 | kg | CH: cationic resin [Organics] | Mass | 0.48614 | kg | CH: cationic resin [Organics] | Mass | 0.26595 | kg
RER: natural gas [Fuels] | Energy | 3892.0107 | MJ | RER: natural gas [Fuels] | Energy | 3602.1801 | MJ | RER: natural gas [Fuels] | Energy | 2774.0927 | MJ | RER: natural gas [Fuels] | Energy | 1407.7485 | MJ | RER: natural gas [Fuels] | Energy | 770.1213 | MJ
Sodium chloride (rock salt) [Non renewable resources] | Mass | 3.0241 | kg | Sodium chloride (rock salt) [Non renewable resources] | Mass | 2.7989 | kg | Sodium chloride (rock salt) [Non renewable resources] | Mass | 2.1555 | kg | Sodium chloride (rock salt) [Non renewable resources] | Mass | 1.0938 | kg | Sodium chloride (rock salt) [Non renewable resources] | Mass | 0.59838 | kg
RER: electricity, at grid [Production mix] | Energy | 36.2891 | MJ | RER: electricity, at grid [Production mix] | Energy | 33.5868 | MJ | RER: electricity, at grid [Production mix] | Energy | 25.8657 | MJ | RER: electricity, at grid [Production mix] | Energy | 13.1259 | MJ | RER: electricity, at grid [Production mix] | Energy | 7.1806 | MJ
Water [Water] | Mass | 323.5782 | kg | Water [Water] | Mass | 299.482 | kg | Water [Water] | Mass | 230.6355 | kg | Water [Water] | Mass | 117.0389 | kg | Water [Water] | Mass | 64.0272 | kg
Outputs |  |  |  | Outputs |  |  |  | Outputs |  |  |  | Outputs |  |  |  | Outputs
Flow | Quantity | Amount | Unit | Flow | Quantity | Amount | Unit | Flow | Quantity | Amount | Unit | Flow | Quantity | Amount | Unit | Flow | Quantity | Amount | Unit
Aluminium ingot (secondary) [Metals] | Mass | 336.0106 | kg | Aluminium ingot (secondary) [Metals] | Mass | 310.9885 | kg | Aluminium ingot (secondary) [Metals] | Mass | 239.4969 | kg | Aluminium ingot (secondary) [Metals] | Mass | 121.5357 | kg | Aluminium ingot (secondary) [Metals] | Mass | 66.4872 | kg
Carbon dioxide [Inorganic emissions to air] | Mass | 207.3185 | kg | Carbon dioxide [Inorganic emissions to air] | Mass | 191.8799 | kg | Carbon dioxide [Inorganic emissions to air] | Mass | 147.7696 | kg | Carbon dioxide [Inorganic emissions to air] | Mass | 74.9876 | kg | Carbon dioxide [Inorganic emissions to air] | Mass | 41.0226 | kg
Carbon monoxide [Inorganic emissions to air] | Mass | 0.33601 | kg | Carbon monoxide [Inorganic emissions to air] | Mass | 0.31099 | kg | Carbon monoxide [Inorganic emissions to air] | Mass | 0.2395 | kg | Carbon monoxide [Inorganic emissions to air] | Mass | 0.12154 | kg | Carbon monoxide [Inorganic emissions to air] | Mass | 0.066487 | kg
Dust (PM2,5 - PM10) [Particles to air] | Mass | 0.33601 | kg | Dust (PM2,5 - PM10) [Particles to air] | Mass | 0.31099 | kg | Dust (PM2,5 - PM10) [Particles to air] | Mass | 0.2395 | kg | Dust (PM2,5 - PM10) [Particles to air] | Mass | 0.12154 | kg | Dust (PM2,5 - PM10) [Particles to air] | Mass | 0.066487 | kg
Nitrogen oxides [Inorganic emissions to air] | Mass | 1.008 | kg | Nitrogen oxides [Inorganic emissions to air] | Mass | 0.93297 | kg | Nitrogen oxides [Inorganic emissions to air] | Mass | 0.71849 | kg | Nitrogen oxides [Inorganic emissions to air] | Mass | 0.36461 | kg | Nitrogen oxides [Inorganic emissions to air] | Mass | 0.19946 | kg
Sulphur dioxide [Inorganic emissions to air] | Mass | 1.6801 | kg | Sulphur dioxide [Inorganic emissions to air] | Mass | 1.5549 | kg | Sulphur dioxide [Inorganic emissions to air] | Mass | 1.1975 | kg | Sulphur dioxide [Inorganic emissions to air] | Mass | 0.60768 | kg | Sulphur dioxide [Inorganic emissions to air] | Mass | 0.33244 | kg
Waste for disposal (unspecified) [Waste for disposal] | Mass | 6.2279 | kg | Waste for disposal (unspecified) [Waste for disposal] | Mass | 5.7641 | kg | Waste for disposal (unspecified) [Waste for disposal] | Mass | 4.439 | kg | Waste for disposal (unspecified) [Waste for disposal] | Mass | 2.2526 | kg | Waste for disposal (unspecified) [Waste for disposal] | Mass | 1.2323 | kg
Recovering cast iron scrap of diesel genset (1) |  |  |  | Recovering cast iron scrap of diesel genset (2) |  |  |  | Recovering cast iron scrap of diesel genset (3) |  |  |  | Recovering cast iron scrap of diesel genset (4) |  |  |  | Recovering cast iron scrap of diesel genset (5)
Inputs |  |  |  | Inputs |  |  |  | Inputs |  |  |  | Inputs |  |  |  | Inputs
Flow | Quantity | Amount | Unit | Flow | Quantity | Amount | Unit | Flow | Quantity | Amount | Unit | Flow | Quantity | Amount | Unit | Flow | Quantity | Amount | Unit
Cast iron scrap [Waste for recovery] | Mass | 9799.5 | kg | Cast iron scrap [Waste for recovery] | Mass | 9069.75 | kg | Cast iron scrap [Waste for recovery] | Mass | 6984.75 | kg | Cast iron scrap [Waste for recovery] | Mass | 3544.5 | kg | Cast iron scrap [Waste for recovery] | Mass | 1939.05 | kg
Crude oil [Crude oil, at consumer] | Mass | 48.1905 | kg | Crude oil [Crude oil, at consumer] | Mass | 44.6018 | kg | Crude oil [Crude oil, at consumer] | Mass | 34.3485 | kg | Crude oil [Crude oil, at consumer] | Mass | 17.4306 | kg | Crude oil [Crude oil, at consumer] | Mass | 9.5356 | kg
Electricity [Electric power] | Energy | 977.5572 | MJ | Electricity [Electric power] | Energy | 904.7604 | MJ | Electricity [Electric power] | Energy | 696.7695 | MJ | Electricity [Electric power] | Energy | 353.5845 | MJ | Electricity [Electric power] | Energy | 193.4315 | MJ
Hard coal [Resource] | Mass | 415.8447 | kg | Hard coal [Resource] | Mass | 384.8775 | kg | Hard coal [Resource] | Mass | 296.3999 | kg | Hard coal [Resource] | Mass | 150.4119 | kg | Hard coal [Resource] | Mass | 82.2842 | kg
RER: natural gas, burned in industrial furnace [Heating systems] | Energy | 3.9198 | MJ | RER: natural gas, burned in industrial furnace [Heating systems] | Energy | 3.6279 | MJ | RER: natural gas, burned in industrial furnace [Heating systems] | Energy | 2.7939 | MJ | RER: natural gas, burned in industrial furnace [Heating systems] | Energy | 1.4178 | MJ | RER: natural gas, burned in industrial furnace [Heating systems] | Energy | 0.77562 | MJ
Outputs |  |  |  | Outputs |  |  |  | Outputs |  |  |  | Outputs |  |  |  | Outputs
Flow | Quantity | Amount | Unit | Flow | Quantity | Amount | Unit | Flow | Quantity | Amount | Unit | Flow | Quantity | Amount | Unit | Flow | Quantity | Amount | Unit
Ammonium [Inorganic emissions to air] | Mass | 0.0071479 | kg | Ammonium [Inorganic emissions to air] | Mass | 0.0066156 | kg | Ammonium [Inorganic emissions to air] | Mass | 0.0050948 | kg | Ammonium [Inorganic emissions to air] | Mass | 0.0025854 | kg | Ammonium [Inorganic emissions to air] | Mass | 0.0014144 | kg
BOD in waste water [Production residues in life cycle] | Mass | 0.57644 | kg | BOD in waste water [Production residues in life cycle] | Mass | 0.53351 | kg | BOD in waste water [Production residues in life cycle] | Mass | 0.41087 | kg | BOD in waste water [Production residues in life cycle] | Mass | 0.2085 | kg | BOD in waste water [Production residues in life cycle] | Mass | 0.11406 | kg
Carbon dioxide [Inorganic emissions to air] | Mass | 734.9625 | kg | Carbon dioxide [Inorganic emissions to air] | Mass | 680.2313 | kg | Carbon dioxide [Inorganic emissions to air] | Mass | 523.8563 | kg | Carbon dioxide [Inorganic emissions to air] | Mass | 265.8375 | kg | Carbon dioxide [Inorganic emissions to air] | Mass | 145.4288 | kg
Carbon monoxide [Inorganic emissions to air] | Mass | 6.4561 | kg | Carbon monoxide [Inorganic emissions to air] | Mass | 5.9754 | kg | Carbon monoxide [Inorganic emissions to air] | Mass | 4.6017 | kg | Carbon monoxide [Inorganic emissions to air] | Mass | 2.3352 | kg | Carbon monoxide [Inorganic emissions to air] | Mass | 1.2775 | kg
Cast iron [Metals] | Mass | 9799.5 | kg | Cast iron [Metals] | Mass | 9069.75 | kg | Cast iron [Metals] | Mass | 6984.75 | kg | Cast iron [Metals] | Mass | 3544.5 | kg | Cast iron [Metals] | Mass | 1939.05 | kg
Chemical oxygen demand (COD) [Analytical measures to freshwater] | Mass | 0.69173 | kg | Chemical oxygen demand (COD) [Analytical measures to freshwater] | Mass | 0.64022 | kg | Chemical oxygen demand (COD) [Analytical measures to freshwater] | Mass | 0.49304 | kg | Chemical oxygen demand (COD) [Analytical measures to freshwater] | Mass | 0.2502 | kg | Chemical oxygen demand (COD) [Analytical measures to freshwater] | Mass | 0.13687 | kg
Dust (PM2,5 - PM10) [Particles to air] | Mass | 6.9173 | kg | Dust (PM2,5 - PM10) [Particles to air] | Mass | 6.4022 | kg | Dust (PM2,5 - PM10) [Particles to air] | Mass | 4.9304 | kg | Dust (PM2,5 - PM10) [Particles to air] | Mass | 2.502 | kg | Dust (PM2,5 - PM10) [Particles to air] | Mass | 1.3687 | kg
Hydrochloric acid [Waste for recovery] | Mass | 0.181 | kg | Hydrochloric acid [Waste for recovery] | Mass | 0.16752 | kg | Hydrochloric acid [Waste for recovery] | Mass | 0.12901 | kg | Hydrochloric acid [Waste for recovery] | Mass | 0.065469 | kg | Hydrochloric acid [Waste for recovery] | Mass | 0.035815 | kg
Hydrogen sulphide [Inorganic emissions to air] | Mass | 0.3182 | kg | Hydrogen sulphide [Inorganic emissions to air] | Mass | 0.2945 | kg | Hydrogen sulphide [Inorganic emissions to air] | Mass | 0.2268 | kg | Hydrogen sulphide [Inorganic emissions to air] | Mass | 0.11509 | kg | Hydrogen sulphide [Inorganic emissions to air] | Mass | 0.062962 | kg
Methane [Organic emissions to air (VOC group)] | Mass | 2.6516 | kg | Methane [Organic emissions to air (VOC group)] | Mass | 2.4542 | kg | Methane [Organic emissions to air (VOC group)] | Mass | 1.89 | kg | Methane [Organic emissions to air (VOC group)] | Mass | 0.9591 | kg | Methane [Organic emissions to air (VOC group)] | Mass | 0.52468 | kg
Nitrogen dioxide [Inorganic emissions to air] | Mass | 2.8822 | kg | Nitrogen dioxide [Inorganic emissions to air] | Mass | 2.6676 | kg | Nitrogen dioxide [Inorganic emissions to air] | Mass | 2.0543 | kg | Nitrogen dioxide [Inorganic emissions to air] | Mass | 1.0425 | kg | Nitrogen dioxide [Inorganic emissions to air] | Mass | 0.57031 | kg
Sulphur dioxide [Inorganic emissions to air] | Mass | 7.3784 | kg | Sulphur dioxide [Inorganic emissions to air] | Mass | 6.829 | kg | Sulphur dioxide [Inorganic emissions to air] | Mass | 5.2591 | kg | Sulphur dioxide [Inorganic emissions to air] | Mass | 2.6688 | kg | Sulphur dioxide [Inorganic emissions to air] | Mass | 1.46 | kg
Recovering steel scrap of diesel genset (1) |  |  |  | Recovering steel scrap of diesel genset (2) |  |  |  | Recovering steel scrap of diesel genset (3) |  |  |  | Recovering steel scrap of diesel genset (4) |  |  |  | Recovering steel scrap of diesel genset (5)
Inputs |  |  |  | Inputs |  |  |  | Inputs |  |  |  | Inputs |  |  |  | Inputs
Flow | Quantity | Amount | Unit | Flow | Quantity | Amount | Unit | Flow | Quantity | Amount | Unit | Flow | Quantity | Amount | Unit | Flow | Quantity | Amount | Unit
Crude oil [Crude oil, at consumer] | Mass | 14.7692 | kg | Crude oil [Crude oil, at consumer] | Mass | 13.6693 | kg | Crude oil [Crude oil, at consumer] | Mass | 10.527 | kg | Crude oil [Crude oil, at consumer] | Mass | 5.342 | kg | Crude oil [Crude oil, at consumer] | Mass | 2.9224 | kg
Electricity [Electric power] | Energy | 299.5967 | MJ | Electricity [Electric power] | Energy | 277.2863 | MJ | Electricity [Electric power] | Energy | 213.5423 | MJ | Electricity [Electric power] | Energy | 108.3647 | MJ | Electricity [Electric power] | Energy | 59.2819 | MJ
Hard coal [Resource] | Mass | 127.4459 | kg | Hard coal [Resource] | Mass | 117.9553 | kg | Hard coal [Resource] | Mass | 90.8391 | kg | Hard coal [Resource] | Mass | 46.0975 | kg | Hard coal [Resource] | Mass | 25.218 | kg
RER: natural gas, burned in industrial furnace [Heating systems] | Energy | 1.2013 | MJ | RER: natural gas, burned in industrial furnace [Heating systems] | Energy | 1.1119 | MJ | RER: natural gas, burned in industrial furnace [Heating systems] | Energy | 0.85626 | MJ | RER: natural gas, burned in industrial furnace [Heating systems] | Energy | 0.43452 | MJ | RER: natural gas, burned in industrial furnace [Heating systems] | Energy | 0.23771 | MJ
Steel scrap [Waste for recovery] | Mass | 3003.3 | kg | Steel scrap [Waste for recovery] | Mass | 2779.65 | kg | Steel scrap [Waste for recovery] | Mass | 2140.65 | kg | Steel scrap [Waste for recovery] | Mass | 1086.3 | kg | Steel scrap [Waste for recovery] | Mass | 594.27 | kg
Outputs |  |  |  | Outputs |  |  |  | Outputs |  |  |  | Outputs |  |  |  | Outputs
Flow | Quantity | Amount | Unit | Flow | Quantity | Amount | Unit | Flow | Quantity | Amount | Unit | Flow | Quantity | Amount | Unit | Flow | Quantity | Amount | Unit
Ammonium [Inorganic emissions to air] | Mass | 0.0021906 | kg | Ammonium [Inorganic emissions to air] | Mass | 0.0020275 | kg | Ammonium [Inorganic emissions to air] | Mass | 0.0015614 | kg | Ammonium [Inorganic emissions to air] | Mass | 0.00079236 | kg | Ammonium [Inorganic emissions to air] | Mass | 0.00043347 | kg
BOD in waste water [Production residues in life cycle] | Mass | 0.17666 | kg | BOD in waste water [Production residues in life cycle] | Mass | 0.16351 | kg | BOD in waste water [Production residues in life cycle] | Mass | 0.12592 | kg | BOD in waste water [Production residues in life cycle] | Mass | 0.0639 | kg | BOD in waste water [Production residues in life cycle] | Mass | 0.034957 | kg
Carbon dioxide [Inorganic emissions to air] | Mass | 225.2475 | kg | Carbon dioxide [Inorganic emissions to air] | Mass | 208.4737 | kg | Carbon dioxide [Inorganic emissions to air] | Mass | 160.5488 | kg | Carbon dioxide [Inorganic emissions to air] | Mass | 81.4725 | kg | Carbon dioxide [Inorganic emissions to air] | Mass | 44.5703 | kg
Carbon monoxide [Inorganic emissions to air] | Mass | 1.9786 | kg | Carbon monoxide [Inorganic emissions to air] | Mass | 1.8313 | kg | Carbon monoxide [Inorganic emissions to air] | Mass | 1.4103 | kg | Carbon monoxide [Inorganic emissions to air] | Mass | 0.71568 | kg | Carbon monoxide [Inorganic emissions to air] | Mass | 0.39152 | kg
Chemical oxygen demand (COD) [Analytical measures to freshwater] | Mass | 0.212 | kg | Chemical oxygen demand (COD) [Analytical measures to freshwater] | Mass | 0.19621 | kg | Chemical oxygen demand (COD) [Analytical measures to freshwater] | Mass | 0.1511 | kg | Chemical oxygen demand (COD) [Analytical measures to freshwater] | Mass | 0.07668 | kg | Chemical oxygen demand (COD) [Analytical measures to freshwater] | Mass | 0.041948 | kg
Dust (PM2,5 - PM10) [Particles to air] | Mass | 2.12 | kg | Dust (PM2,5 - PM10) [Particles to air] | Mass | 1.9621 | kg | Dust (PM2,5 - PM10) [Particles to air] | Mass | 1.511 | kg | Dust (PM2,5 - PM10) [Particles to air] | Mass | 0.7668 | kg | Dust (PM2,5 - PM10) [Particles to air] | Mass | 0.41948 | kg
Hydrochloric acid [Waste for recovery] | Mass | 0.055473 | kg | Hydrochloric acid [Waste for recovery] | Mass | 0.051342 | kg | Hydrochloric acid [Waste for recovery] | Mass | 0.039539 | kg | Hydrochloric acid [Waste for recovery] | Mass | 0.020065 | kg | Hydrochloric acid [Waste for recovery] | Mass | 0.010977 | kg
Hydrogen sulphide [Inorganic emissions to air] | Mass | 0.097519 | kg | Hydrogen sulphide [Inorganic emissions to air] | Mass | 0.090257 | kg | Hydrogen sulphide [Inorganic emissions to air] | Mass | 0.069508 | kg | Hydrogen sulphide [Inorganic emissions to air] | Mass | 0.035273 | kg | Hydrogen sulphide [Inorganic emissions to air] | Mass | 0.019296 | kg
Methane [Organic emissions to air (VOC group)] | Mass | 0.81266 | kg | Methane [Organic emissions to air (VOC group)] | Mass | 0.75214 | kg | Methane [Organic emissions to air (VOC group)] | Mass | 0.57923 | kg | Methane [Organic emissions to air (VOC group)] | Mass | 0.29394 | kg | Methane [Organic emissions to air (VOC group)] | Mass | 0.1608 | kg
Nitrogen dioxide [Inorganic emissions to air] | Mass | 0.88332 | kg | Nitrogen dioxide [Inorganic emissions to air] | Mass | 0.81754 | kg | Nitrogen dioxide [Inorganic emissions to air] | Mass | 0.6296 | kg | Nitrogen dioxide [Inorganic emissions to air] | Mass | 0.3195 | kg | Nitrogen dioxide [Inorganic emissions to air] | Mass | 0.17479 | kg
RER: steel, unalloyed [Benefication] | Mass | 3003.3 | kg | RER: steel, unalloyed [Benefication] | Mass | 2779.65 | kg | RER: steel, unalloyed [Benefication] | Mass | 2140.65 | kg | RER: steel, unalloyed [Benefication] | Mass | 1086.3 | kg | RER: steel, unalloyed [Benefication] | Mass | 594.27 | kg
Sulphur dioxide [Inorganic emissions to air] | Mass | 2.2613 | kg | Sulphur dioxide [Inorganic emissions to air] | Mass | 2.0929 | kg | Sulphur dioxide [Inorganic emissions to air] | Mass | 1.6118 | kg | Sulphur dioxide [Inorganic emissions to air] | Mass | 0.81792 | kg | Sulphur dioxide [Inorganic emissions to air] | Mass | 0.44745 | kg
Disposing metallic waste of diesel genset (1) to incineration plants |  |  |  | Disposing metallic waste of diesel genset (2) to incineration plants |  |  |  | Disposing metallic waste of diesel genset (3) to incineration plants |  |  |  | Disposing metallic waste of diesel genset (4) to incineration plants |  |  |  | Disposing metallic waste of diesel genset (5) to incineration plants
Inputs |  |  |  | Inputs |  |  |  | Inputs |  |  |  | Inputs |  |  |  | Inputs
Flow | Quantity | Amount | Unit | Flow | Quantity | Amount | Unit | Flow | Quantity | Amount | Unit | Flow | Quantity | Amount | Unit | Flow | Quantity | Amount | Unit
CH: electricity from waste [Incineration] | Energy | 5366.4735 | MJ | CH: electricity from waste [Incineration] | Energy | 4966.8425 | MJ | CH: electricity from waste [Incineration] | Energy | 3825.0396 | MJ | CH: electricity from waste [Incineration] | Energy | 1941.0649 | MJ | CH: electricity from waste [Incineration] | Energy | 1061.8767 | MJ
CH: heat from waste [Incineration] | Energy | 7768.301 | MJ | CH: heat from waste [Incineration] | Energy | 7189.8105 | MJ | CH: heat from waste [Incineration] | Energy | 5536.9805 | MJ | CH: heat from waste [Incineration] | Energy | 2809.811 | MJ | CH: heat from waste [Incineration] | Energy | 1537.1319 | MJ
CH: waste incineration plant [Incineration] | Number of pieces | 2.3148e-06 | pcs. | CH: waste incineration plant [Incineration] | Number of pieces | 2.1424e-06 | pcs. | CH: waste incineration plant [Incineration] | Number of pieces | 1.6499e-06 | pcs. | CH: waste incineration plant [Incineration] | Number of pieces | 8.3725e-07 | pcs. | CH: waste incineration plant [Incineration] | Number of pieces | 4.5803e-07 | pcs.
CH: process-specific burdens, slag compartment [Incineration] | Mass | 14629.22 | kg | CH: process-specific burdens, slag compartment [Incineration] | Mass | 13539.81 | kg | CH: process-specific burdens, slag compartment [Incineration] | Mass | 10427.21 | kg | CH: process-specific burdens, slag compartment [Incineration] | Mass | 5291.42 | kg | CH: process-specific burdens, slag compartment [Incineration] | Mass | 2894.718 | kg
CH: slag compartment [Incineration] | Number of pieces | 2.611e-05 | pcs. | CH: slag compartment [Incineration] | Number of pieces | 2.4166e-05 | pcs. | CH: slag compartment [Incineration] | Number of pieces | 1.8611e-05 | pcs. | CH: slag compartment [Incineration] | Number of pieces | 9.4442e-06 | pcs. | CH: slag compartment [Incineration] | Number of pieces | 5.1665e-06 | pcs.
Metallic waste for incineration [Waste for disposal] | Mass | 9259 | kg | Metallic waste for incineration [Waste for disposal] | Mass | 8569.5 | kg | Metallic waste for incineration [Waste for disposal] | Mass | 6599.5 | kg | Metallic waste for incineration [Waste for disposal] | Mass | 3349 | kg | Metallic waste for incineration [Waste for disposal] | Mass | 1832.1 | kg
Outputs |  |  |  | Outputs |  |  |  | Outputs |  |  |  | Outputs |  |  |  | Outputs
Flow | Quantity | Amount | Unit | Flow | Quantity | Amount | Unit | Flow | Quantity | Amount | Unit | Flow | Quantity | Amount | Unit | Flow | Quantity | Amount | Unit
Aluminium (+III) [Inorganic emissions to freshwater] | Mass | 7527.6883 | kg | Aluminium (+III) [Inorganic emissions to freshwater] | Mass | 6967.1158 | kg | Aluminium (+III) [Inorganic emissions to freshwater] | Mass | 5365.48 | kg | Aluminium (+III) [Inorganic emissions to freshwater] | Mass | 2722.7809 | kg | Aluminium (+III) [Inorganic emissions to freshwater] | Mass | 1489.5213 | kg
Carbon monoxide [Inorganic emissions to air] | Mass | 1.25 | kg | Carbon monoxide [Inorganic emissions to air] | Mass | 1.1569 | kg | Carbon monoxide [Inorganic emissions to air] | Mass | 0.89093 | kg | Carbon monoxide [Inorganic emissions to air] | Mass | 0.45211 | kg | Carbon monoxide [Inorganic emissions to air] | Mass | 0.24733 | kg
Carbon monoxide, non-fossil [Inorganic emissions to air] | Mass | 0.81664 | kg | Carbon monoxide, non-fossil [Inorganic emissions to air] | Mass | 0.75583 | kg | Carbon monoxide, non-fossil [Inorganic emissions to air] | Mass | 0.58208 | kg | Carbon monoxide, non-fossil [Inorganic emissions to air] | Mass | 0.29538 | kg | Carbon monoxide, non-fossil [Inorganic emissions to air] | Mass | 0.16159 | kg
Chloride [Ecoinvent long-term to freshwater] | Mass | 6.0832 | kg | Chloride [Ecoinvent long-term to freshwater] | Mass | 5.6302 | kg | Chloride [Ecoinvent long-term to freshwater] | Mass | 4.3359 | kg | Chloride [Ecoinvent long-term to freshwater] | Mass | 2.2003 | kg | Chloride [Ecoinvent long-term to freshwater] | Mass | 1.2037 | kg
Chloride [Inorganic emissions to freshwater] | Mass | 38.61 | kg | Chloride [Inorganic emissions to freshwater] | Mass | 35.7348 | kg | Chloride [Inorganic emissions to freshwater] | Mass | 27.5199 | kg | Chloride [Inorganic emissions to freshwater] | Mass | 13.9653 | kg | Chloride [Inorganic emissions to freshwater] | Mass | 7.6399 | kg
Chromium (+VI) [Ecoinvent long-term to freshwater] | Mass | 0.072683 | kg | Chromium (+VI) [Ecoinvent long-term to freshwater] | Mass | 0.067271 | kg | Chromium (+VI) [Ecoinvent long-term to freshwater] | Mass | 0.051806 | kg | Chromium (+VI) [Ecoinvent long-term to freshwater] | Mass | 0.02629 | kg | Chromium (+VI) [Ecoinvent long-term to freshwater] | Mass | 0.014382 | kg
Chromium (+VI) [Heavy metals to freshwater] | Mass | 0.00031758 | kg | Chromium (+VI) [Heavy metals to freshwater] | Mass | 0.00029393 | kg | Chromium (+VI) [Heavy metals to freshwater] | Mass | 0.00022636 | kg | Chromium (+VI) [Heavy metals to freshwater] | Mass | 0.00011487 | kg | Chromium (+VI) [Heavy metals to freshwater] | Mass | 6.2841e-05 | kg
Copper (+II) [Ecoinvent long-term to freshwater] | Mass | 9259 | kg | Copper (+II) [Ecoinvent long-term to freshwater] | Mass | 8569.5 | kg | Copper (+II) [Ecoinvent long-term to freshwater] | Mass | 6599.5 | kg | Copper (+II) [Ecoinvent long-term to freshwater] | Mass | 3349 | kg | Copper (+II) [Ecoinvent long-term to freshwater] | Mass | 1832.1 | kg
Copper (+II) [Heavy metals to freshwater] | Mass | 0.32129 | kg | Copper (+II) [Heavy metals to freshwater] | Mass | 0.29736 | kg | Copper (+II) [Heavy metals to freshwater] | Mass | 0.229 | kg | Copper (+II) [Heavy metals to freshwater] | Mass | 0.11621 | kg | Copper (+II) [Heavy metals to freshwater] | Mass | 0.063574 | kg
Incineration of metallic waste [Waste for disposal] | Mass | 9259 | kg | Incineration of metallic waste [Waste for disposal] | Mass | 8569.5 | kg | Incineration of metallic waste [Waste for disposal] | Mass | 6599.5 | kg | Incineration of metallic waste [Waste for disposal] | Mass | 3349 | kg | Incineration of metallic waste [Waste for disposal] | Mass | 1832.1 | kg
Iron [Ecoinvent long-term to freshwater] | Mass | 1962.908 | kg | Iron [Ecoinvent long-term to freshwater] | Mass | 1816.734 | kg | Iron [Ecoinvent long-term to freshwater] | Mass | 1399.094 | kg | Iron [Ecoinvent long-term to freshwater] | Mass | 709.988 | kg | Iron [Ecoinvent long-term to freshwater] | Mass | 388.4052 | kg
Iron [Heavy metals to freshwater] | Mass | 0.031573 | kg | Iron [Heavy metals to freshwater] | Mass | 0.029222 | kg | Iron [Heavy metals to freshwater] | Mass | 0.022504 | kg | Iron [Heavy metals to freshwater] | Mass | 0.01142 | kg | Iron [Heavy metals to freshwater] | Mass | 0.0062475 | kg
Methane (biotic) [Organic emissions to air (VOC group)] | Mass | 0.03574 | kg | Methane (biotic) [Organic emissions to air (VOC group)] | Mass | 0.033078 | kg | Methane (biotic) [Organic emissions to air (VOC group)] | Mass | 0.025474 | kg | Methane (biotic) [Organic emissions to air (VOC group)] | Mass | 0.012927 | kg | Methane (biotic) [Organic emissions to air (VOC group)] | Mass | 0.0070719 | kg
Methane [Organic emissions to air (VOC group)] | Mass | 0.023425 | kg | Methane [Organic emissions to air (VOC group)] | Mass | 0.021681 | kg | Methane [Organic emissions to air (VOC group)] | Mass | 0.016697 | kg | Methane [Organic emissions to air (VOC group)] | Mass | 0.008473 | kg | Methane [Organic emissions to air (VOC group)] | Mass | 0.0046352 | kg
Solids [Ecoinvent long-term to freshwater] | Mass | 2.4536 | kg | Solids [Ecoinvent long-term to freshwater] | Mass | 2.2709 | kg | Solids [Ecoinvent long-term to freshwater] | Mass | 1.7489 | kg | Solids [Ecoinvent long-term to freshwater] | Mass | 0.88748 | kg | Solids [Ecoinvent long-term to freshwater] | Mass | 0.48551 | kg
Solids [Particles to freshwater] | Mass | 0.010555 | kg | Solids [Particles to freshwater] | Mass | 0.0097692 | kg | Solids [Particles to freshwater] | Mass | 0.0075234 | kg | Solids [Particles to freshwater] | Mass | 0.0038179 | kg | Solids [Particles to freshwater] | Mass | 0.0020886 | kg
Tin (+IV) [Heavy metals to freshwater] | Mass | 9.9071e-05 | kg | Tin (+IV) [Heavy metals to freshwater] | Mass | 9.1694e-05 | kg | Tin (+IV) [Heavy metals to freshwater] | Mass | 7.0615e-05 | kg | Tin (+IV) [Heavy metals to freshwater] | Mass | 3.5834e-05 | kg | Tin (+IV) [Heavy metals to freshwater] | Mass | 1.9603e-05 | kg
Tin, ion [Ecoinvent long-term to freshwater] | Mass | 6.1665 | kg | Tin, ion [Ecoinvent long-term to freshwater] | Mass | 5.7073 | kg | Tin, ion [Ecoinvent long-term to freshwater] | Mass | 4.3953 | kg | Tin, ion [Ecoinvent long-term to freshwater] | Mass | 2.2304 | kg | Tin, ion [Ecoinvent long-term to freshwater] | Mass | 1.2202 | kg
Waste heat [Other emissions to air] | Energy | 4601.723 | MJ | Waste heat [Other emissions to air] | Energy | 4259.0415 | MJ | Waste heat [Other emissions to air] | Energy | 3279.9515 | MJ | Waste heat [Other emissions to air] | Energy | 1664.453 | MJ | Waste heat [Other emissions to air] | Energy | 910.5537 | MJ
Waste heat [Other emissions to freshwater] | Energy | 756.4603 | MJ | Waste heat [Other emissions to freshwater] | Energy | 700.1282 | MJ | Waste heat [Other emissions to freshwater] | Energy | 539.1792 | MJ | Waste heat [Other emissions to freshwater] | Energy | 273.6133 | MJ | Waste heat [Other emissions to freshwater] | Energy | 149.6826 | MJ
Disposing metallic waste of diesel genset (1) to landfill |  |  |  | Disposing metallic waste of diesel genset (2) to landfill |  |  |  | Disposing metallic waste of diesel genset (3) to landfill |  |  |  | Disposing metallic waste of diesel genset (4) to landfill |  |  |  | Disposing metallic waste of diesel genset (5) to landfill
Inputs |  |  |  | Inputs |  |  |  | Inputs |  |  |  | Inputs |  |  |  | Inputs
Flow | Quantity | Amount | Unit | Flow | Quantity | Amount | Unit | Flow | Quantity | Amount | Unit | Flow | Quantity | Amount | Unit | Flow | Quantity | Amount | Unit
CH: cement, unspecified, at plant [Binder] | Mass | 23.7956 | kg | CH: cement, unspecified, at plant [Binder] | Mass | 22.0236 | kg | CH: cement, unspecified, at plant [Binder] | Mass | 16.9607 | kg | CH: cement, unspecified, at plant [Binder] | Mass | 8.6069 | kg | CH: cement, unspecified, at plant [Binder] | Mass | 39.4906 | kg
CH: disposal, cement [Residual material landfill facility] | Mass | 59.4428 | kg | CH: disposal, cement [Residual material landfill facility] | Mass | 55.0162 | kg | CH: disposal, cement [Residual material landfill facility] | Mass | 42.3688 | kg | CH: disposal, cement [Residual material landfill facility] | Mass | 21.5006 | kg | CH: disposal, cement [Residual material landfill facility] | Mass | 98.6497 | kg
CH: electricity from waste [Incineration] | Energy | 317.9885 | MJ | CH: electricity from waste [Incineration] | Energy | 294.3086 | MJ | CH: electricity from waste [Incineration] | Energy | 226.6514 | MJ | CH: electricity from waste [Incineration] | Energy | 115.0171 | MJ | CH: electricity from waste [Incineration] | Energy | 527.7257 | MJ
CH: electricity, at grid [Supply mix] | Energy | 349.9874 | MJ | CH: electricity, at grid [Supply mix] | Energy | 323.9245 | MJ | CH: electricity, at grid [Supply mix] | Energy | 249.4591 | MJ | CH: electricity, at grid [Supply mix] | Energy | 126.5912 | MJ | CH: electricity, at grid [Supply mix] | Energy | 580.8302 | MJ
CH: heat from waste [Incineration] | Energy | 514.8004 | MJ | CH: heat from waste [Incineration] | Energy | 476.4642 | MJ | CH: heat from waste [Incineration] | Energy | 366.9322 | MJ | CH: heat from waste [Incineration] | Energy | 186.2044 | MJ | CH: heat from waste [Incineration] | Energy | 854.3496 | MJ
CH: iron (III) chloride, 40% in H2O, at plant [Inorganics] | Mass | 0.0092034 | kg | CH: iron (III) chloride, 40% in H2O, at plant [Inorganics] | Mass | 0.0085181 | kg | CH: iron (III) chloride, 40% in H2O, at plant [Inorganics] | Mass | 0.0065599 | kg | CH: iron (III) chloride, 40% in H2O, at plant [Inorganics] | Mass | 0.0033289 | kg | CH: iron (III) chloride, 40% in H2O, at plant [Inorganics] | Mass | 0.015274 | kg
CH: light fuel oil, burned in boiler [Heating systems] | Energy | 216.6606 | MJ | CH: light fuel oil, burned in boiler [Heating systems] | Energy | 200.5263 | MJ | CH: light fuel oil, burned in boiler [Heating systems] | Energy | 154.4283 | MJ | CH: light fuel oil, burned in boiler [Heating systems] | Energy | 78.3666 | MJ | CH: light fuel oil, burned in boiler [Heating systems] | Energy | 359.5644 | MJ
CH: waste incineration plant [Incineration] | Number of pieces | 1.537e-07 | pcs. | CH: waste incineration plant [Incineration] | Number of pieces | 1.4225e-07 | pcs. | CH: waste incineration plant [Incineration] | Number of pieces | 1.0955e-07 | pcs. | CH: waste incineration plant [Incineration] | Number of pieces | 5.5593e-08 | pcs. | CH: waste incineration plant [Incineration] | Number of pieces | 2.5508e-07 | pcs.
CH: process-specific burdens, waste incineration [Incineration] | Mass | 613.8717 | kg | CH: process-specific burdens, waste incineration [Incineration] | Mass | 568.1579 | kg | CH: process-specific burdens, waste incineration [Incineration] | Mass | 437.5469 | kg | CH: process-specific burdens, waste incineration [Incineration] | Mass | 222.0387 | kg | CH: process-specific burdens, waste incineration [Incineration] | Mass | 1018.7658 | kg
CH: process-specific burdens, residual [Residual material landfill facility] | Mass | 59.4428 | kg | CH: process-specific burdens, residual [Residual material landfill facility] | Mass | 55.0162 | kg | CH: process-specific burdens, residual [Residual material landfill facility] | Mass | 42.3688 | kg | CH: process-specific burdens, residual [Residual material landfill facility] | Mass | 21.5006 | kg | CH: process-specific burdens, residual [Residual material landfill facility] | Mass | 98.6497 | kg
CH: process-specific burdens, slag compartment [Incineration] | Mass | 345.3607 | kg | CH: process-specific burdens, slag compartment [Incineration] | Mass | 319.6424 | kg | CH: process-specific burdens, slag compartment [Incineration] | Mass | 246.1613 | kg | CH: process-specific burdens, slag compartment [Incineration] | Mass | 124.9177 | kg | CH: process-specific burdens, slag compartment [Incineration] | Mass | 573.1518 | kg
CH: residual material landfill facility [Residual material landfill facility] | Number of pieces | 1.2407e-07 | pcs. | CH: residual material landfill facility [Residual material landfill facility] | Number of pieces | 1.1483e-07 | pcs. | CH: residual material landfill facility [Residual material landfill facility] | Number of pieces | 8.8433e-08 | pcs. | CH: residual material landfill facility [Residual material landfill facility] | Number of pieces | 4.4877e-08 | pcs. | CH: residual material landfill facility [Residual material landfill facility] | Number of pieces | 2.059e-07 | pcs.
CH: landfill facility [Landfill facility] | Number of pieces | 5.148e-06 | pcs. | CH: landfill facility [Landfill facility] | Number of pieces | 4.7646e-06 | pcs. | CH: landfill facility [Landfill facility] | Number of pieces | 3.6693e-06 | pcs. | CH: landfill facility [Landfill facility] | Number of pieces | 1.862e-06 | pcs. | CH: landfill facility [Landfill facility] | Number of pieces | 8.5435e-06 | pcs.
CH: sewer grid [Wastewater treatment] | Length | 5.148e-06 | m | CH: sewer grid [Wastewater treatment] | Length | 4.7646e-06 | m | CH: sewer grid [Wastewater treatment] | Length | 3.6693e-06 | m | CH: sewer grid [Wastewater treatment] | Length | 1.862e-06 | m | CH: sewer grid [Wastewater treatment] | Length | 8.5435e-06 | m
CH: slag compartment [Incineration] | Number of pieces | 6.1387e-07 | pcs. | CH: slag compartment [Incineration] | Number of pieces | 5.6816e-07 | pcs. | CH: slag compartment [Incineration] | Number of pieces | 4.3755e-07 | pcs. | CH: slag compartment [Incineration] | Number of pieces | 2.2204e-07 | pcs. | CH: slag compartment [Incineration] | Number of pieces | 1.0188e-06 | pcs.
CH: wastewater treatment plant [Wastewater treatment] | Number of pieces | 1.3148e-07 | pcs. | CH: wastewater treatment plant [Wastewater treatment] | Number of pieces | 1.2169e-07 | pcs. | CH: wastewater treatment plant [Wastewater treatment] | Number of pieces | 9.3713e-08 | pcs. | CH: wastewater treatment plant [Wastewater treatment] | Number of pieces | 4.7556e-08 | pcs. | CH: wastewater treatment plant [Wastewater treatment] | Number of pieces | 2.182e-07 | pcs.
GLO: chemicals inorganic, at plant [Inorganics] | Mass | 0.00074442 | kg | GLO: chemicals inorganic, at plant [Inorganics] | Mass | 0.00068899 | kg | GLO: chemicals inorganic, at plant [Inorganics] | Mass | 0.0005306 | kg | GLO: chemicals inorganic, at plant [Inorganics] | Mass | 0.00026926 | kg | GLO: chemicals inorganic, at plant [Inorganics] | Mass | 0.0012354 | kg
GLO: chemicals organic, at plant [Organics] | Mass | 0.037406 | kg | GLO: chemicals organic, at plant [Organics] | Mass | 0.034621 | kg | GLO: chemicals organic, at plant [Organics] | Mass | 0.026662 | kg | GLO: chemicals organic, at plant [Organics] | Mass | 0.01353 | kg | GLO: chemicals organic, at plant [Organics] | Mass | 0.062079 | kg
Metallic waste for landfill [Waste for disposal] | Mass | 9259 | kg | Metallic waste for landfill [Waste for disposal] | Mass | 8569.5 | kg | Metallic waste for landfill [Waste for disposal] | Mass | 6599.5 | kg | Metallic waste for landfill [Waste for disposal] | Mass | 3349 | kg | Metallic waste for landfill [Waste for disposal] | Mass | 15366 | kg
RER: hydrochloric acid, at plant [Inorganics] | Mass | 0.00044628 | kg | RER: hydrochloric acid, at plant [Inorganics] | Mass | 0.00041305 | kg | RER: hydrochloric acid, at plant [Inorganics] | Mass | 0.0003181 | kg | RER: hydrochloric acid, at plant [Inorganics] | Mass | 0.00016142 | kg | RER: hydrochloric acid, at plant [Inorganics] | Mass | 0.00074064 | kg
RER: natural gas, burned in boiler [Heating systems] | Energy | 42.4988 | MJ | RER: natural gas, burned in boiler [Heating systems] | Energy | 39.334 | MJ | RER: natural gas, burned in boiler [Heating systems] | Energy | 30.2917 | MJ | RER: natural gas, burned in boiler [Heating systems] | Energy | 15.3719 | MJ | RER: natural gas, burned in boiler [Heating systems] | Energy | 70.5299 | MJ
Outputs |  |  |  | Outputs |  |  |  | Outputs |  |  |  | Outputs |  |  |  | Outputs
Flow | Quantity | Amount | Unit | Flow | Quantity | Amount | Unit | Flow | Quantity | Amount | Unit | Flow | Quantity | Amount | Unit | Flow | Quantity | Amount | Unit
Aluminium (+III) [Inorganic emissions to freshwater] | Mass | 0.39536 | kg | Aluminium (+III) [Inorganic emissions to freshwater] | Mass | 0.36592 | kg | Aluminium (+III) [Inorganic emissions to freshwater] | Mass | 0.2818 | kg | Aluminium (+III) [Inorganic emissions to freshwater] | Mass | 0.143 | kg | Aluminium (+III) [Inorganic emissions to freshwater] | Mass | 15204.5033 | kg
Aluminium [Particles to air] | Mass | 9161.6879 | kg | Aluminium [Particles to air] | Mass | 8479.4346 | kg | Aluminium [Particles to air] | Mass | 6530.1393 | kg | Aluminium [Particles to air] | Mass | 3313.802 | kg | Aluminium [Particles to air] | Mass | 0.65613 | kg
Carbon monoxide [Inorganic emissions to air] | Mass | 0.13703 | kg | Carbon monoxide [Inorganic emissions to air] | Mass | 0.12683 | kg | Carbon monoxide [Inorganic emissions to air] | Mass | 0.097673 | kg | Carbon monoxide [Inorganic emissions to air] | Mass | 0.049565 | kg | Carbon monoxide [Inorganic emissions to air] | Mass | 0.22742 | kg
Chloride [Ecoinvent long-term to freshwater] | Mass | 4.4721e-08 | kg | Chloride [Ecoinvent long-term to freshwater] | Mass | 4.1391e-08 | kg | Chloride [Ecoinvent long-term to freshwater] | Mass | 3.1876e-08 | kg | Chloride [Ecoinvent long-term to freshwater] | Mass | 1.6176e-08 | kg | Chloride [Ecoinvent long-term to freshwater] | Mass | 7.4218e-08 | kg
Chloride [Inorganic emissions to freshwater] | Mass | 44.0728 | kg | Chloride [Inorganic emissions to freshwater] | Mass | 40.7908 | kg | Chloride [Inorganic emissions to freshwater] | Mass | 31.4136 | kg | Chloride [Inorganic emissions to freshwater] | Mass | 15.9412 | kg | Chloride [Inorganic emissions to freshwater] | Mass | 73.1422 | kg
Copper (+II) [Ecoinvent long-term to freshwater] | Mass | 1.8425 | kg | Copper (+II) [Ecoinvent long-term to freshwater] | Mass | 1.7053 | kg | Copper (+II) [Ecoinvent long-term to freshwater] | Mass | 1.3133 | kg | Copper (+II) [Ecoinvent long-term to freshwater] | Mass | 0.66645 | kg | Copper (+II) [Ecoinvent long-term to freshwater] | Mass | 2.182e-06 | kg
Copper (+II) [Heavy metals to air] | Mass | 1.3148e-06 | kg | Copper (+II) [Heavy metals to air] | Mass | 1.2169e-06 | kg | Copper (+II) [Heavy metals to air] | Mass | 9.3713e-07 | kg | Copper (+II) [Heavy metals to air] | Mass | 4.7556e-07 | kg | Copper (+II) [Heavy metals to air] | Mass | 3.0578 | kg
Copper (+II) [Heavy metals to freshwater] | Mass | 0.0011666 | kg | Copper (+II) [Heavy metals to freshwater] | Mass | 0.0010798 | kg | Copper (+II) [Heavy metals to freshwater] | Mass | 0.00083154 | kg | Copper (+II) [Heavy metals to freshwater] | Mass | 0.00042197 | kg | Copper (+II) [Heavy metals to freshwater] | Mass | 0.0019361 | kg
Iron [Ecoinvent long-term to freshwater] | Mass | 655.5372 | kg | Iron [Ecoinvent long-term to freshwater] | Mass | 606.7206 | kg | Iron [Ecoinvent long-term to freshwater] | Mass | 467.2446 | kg | Iron [Ecoinvent long-term to freshwater] | Mass | 237.1092 | kg | Iron [Ecoinvent long-term to freshwater] | Mass | 0.027966 | kg
Iron [Heavy metals to air] | Mass | 0.016851 | kg | Iron [Heavy metals to air] | Mass | 0.015596 | kg | Iron [Heavy metals to air] | Mass | 0.012011 | kg | Iron [Heavy metals to air] | Mass | 0.0060952 | kg | Iron [Heavy metals to air] | Mass | 1087.9128 | kg
Iron [Heavy metals to freshwater] | Mass | 32.1287 | kg | Iron [Heavy metals to freshwater] | Mass | 29.7362 | kg | Iron [Heavy metals to freshwater] | Mass | 22.9003 | kg | Iron [Heavy metals to freshwater] | Mass | 11.621 | kg | Iron [Heavy metals to freshwater] | Mass | 53.32 | kg
Landfill of metallic waste [Waste for disposal] | Mass | 9259 | kg | Landfill of metallic waste [Waste for disposal] | Mass | 8569.5 | kg | Landfill of metallic waste [Waste for disposal] | Mass | 6599.5 | kg | Landfill of metallic waste [Waste for disposal] | Mass | 3349 | kg | Landfill of metallic waste [Waste for disposal] | Mass | 15366 | kg
Methane [Organic emissions to air (VOC group)] | Mass | 0.0039166 | kg | Methane [Organic emissions to air (VOC group)] | Mass | 0.0036249 | kg | Methane [Organic emissions to air (VOC group)] | Mass | 0.0027916 | kg | Methane [Organic emissions to air (VOC group)] | Mass | 0.0014166 | kg | Methane [Organic emissions to air (VOC group)] | Mass | 0.0064998 | kg
Tin (+IV) [Heavy metals to air] | Mass | 36.0175 | kg | Tin (+IV) [Heavy metals to air] | Mass | 33.3354 | kg | Tin (+IV) [Heavy metals to air] | Mass | 25.6721 | kg | Tin (+IV) [Heavy metals to air] | Mass | 13.0276 | kg | Tin (+IV) [Heavy metals to air] | Mass | 59.7737 | kg
Tin (+IV) [Heavy metals to freshwater] | Mass | 0.044536 | kg | Tin (+IV) [Heavy metals to freshwater] | Mass | 0.041219 | kg | Tin (+IV) [Heavy metals to freshwater] | Mass | 0.031744 | kg | Tin (+IV) [Heavy metals to freshwater] | Mass | 0.016109 | kg | Tin (+IV) [Heavy metals to freshwater] | Mass | 0.07391 | kg
Tin, ion [Ecoinvent long-term to freshwater] | Mass | 0.00010833 | kg | Tin, ion [Ecoinvent long-term to freshwater] | Mass | 0.00010026 | kg | Tin, ion [Ecoinvent long-term to freshwater] | Mass | 7.7214e-05 | kg | Tin, ion [Ecoinvent long-term to freshwater] | Mass | 3.9183e-05 | kg | Tin, ion [Ecoinvent long-term to freshwater] | Mass | 0.00017978 | kg
Waste heat [Other emissions to air] | Energy | 351.842 | MJ | Waste heat [Other emissions to air] | Energy | 325.641 | MJ | Waste heat [Other emissions to air] | Energy | 250.781 | MJ | Waste heat [Other emissions to air] | Energy | 127.262 | MJ | Waste heat [Other emissions to air] | Energy | 583.908 | MJ

## N_PV systems
Manufacturing a photovoltaic system (two arrays, 1196 modules)
Inputs
Flow | Quantity | Amount | Unit
Copper [Metals] | Mass | 144.7145 | kg
DE: photovoltaic cell factory [production of components] | Number of pieces | 0.0007872 | pcs.
Frame, aluminium, powder coated [Metal parts] | Mass | 2615.0164 | kg
Glass (Sheet glass) [Minerals] | Mass | 18828.118 | kg
Lead [Metals] | Mass | 8.886 | kg
Plastic compound (unspecified) [Plastics] | Mass | 913.9863 | kg
RER: ethylene vinyl acetate copolymer, at plant [polymers] | Mass | 1662.9473 | kg
RER: light fuel oil, burned in industrial furnace [Heating systems] | Energy | 2290.9488 | MJ
RER: metallization paste, back side, aluminium, at plant [production of components] | Mass | 141.5189 | kg
RER: metallization paste, back side, at plant [production of components] | Mass | 9.7042 | kg
RER: metallization paste, front side, at plant [production of components] | Mass | 14.5561 | kg
RER: multi-Si wafer, at plant [production of components] | Area | 2086.08 | sqm
RER: natural gas, burned in industrial furnace [Heating systems] | Energy | 9380.6688 | MJ
RER: water, completely softened, at plant [Appropriation] | Mass | 270108 | kg
Silicon (99%) [Metals] | Mass | 883.5201 | kg
Silver [Metals] | Mass | 20.3108 | kg
Tin (99.92%) [Metals] | Mass | 35.5439 | kg
RER: electricity, at grid [Production mix] | Energy | 59518.224 | MJ
Water (cooling water) [Operating materials] | Mass | 1965.0874 | kg
Outputs
Flow | Quantity | Amount | Unit
Aluminium (unspecified) [Consumer waste] | Mass | 1.5203 | kg
CH: disposal, waste, Si waferprod., inorg, 9.4% water, to residual material landfill [Residual material landfill facility] | Mass | 542.617 | kg
CH: treatment, PV cell production effluent [Wastewater treatment] | Volume | 427.7251 | m3
Dust (PM2.5) [Particles to air] | Mass | 5.2402 | kg
Heat, waste [unspecified] | Energy | 214275.84 | MJ
Hydrogen chloride [Inorganic emissions to industrial soil] | Mass | 0.52402 | kg
Hydrogen fluoride (hydrofluoric acid) [Inorganic emissions to industrial soil] | Mass | 0.0095424 | kg
Lead scrap [Waste for recovery] | Mass | 1.5203 | kg
Nitrogen oxides [Inorganic emissions to air] | Mass | 0.0984 | kg
NMVOC (unspecified) [NMVOC Group to air] | Mass | 380.8867 | kg
photovoltaic panel, multi-Si, at plant [Assemblies] | Mass | 25116 | kg
R 114 (dichlorotetrafluoroethane) [Halogenated organic emissions to air] | Mass | 0.48734 | kg
R 116 (hexafluoroethane) [Halogenated organic emissions to air] | Mass | 0.23342 | kg
Silicon dust [Particles to air] | Mass | 0.14314 | kg
Silver [Heavy metals to industrial soil] | Mass | 1.5203 | kg
Sodium (+I) [Inorganic emissions to industrial soil] | Mass | 0.095424 | kg
Tin [Waste for recovery] | Mass | 1.5203 | kg
Operating a photovoltaic system (two arrays, 1196 modules)
Inputs
Flow | Quantity | Amount | Unit
Energy unspecific [Energy resources] | Energy | 244.1789 | MJ
photovoltaic panel, multi-Si, at plant [Assemblies] | Mass | 25116 | kg
Outputs
Flow | Quantity | Amount | Unit
Energy unspecific [Energy resources] | Energy | 50072472 | MJ
photovoltaic panel, multi-Si, at plant [Assemblies] | Mass | 25116 | kg
Dismantling a photovoltaic system (two arrays, 1196 modules)
Inputs
Flow | Quantity | Amount | Unit
RER: electricity, at grid [Supply mix] | Energy | 374.8824 | MJ
photovoltaic panel, multi-Si, at plant [Assemblies] | Mass | 25116 | kg
Outputs
Flow | Quantity | Amount | Unit
Aluminium scrap [Waste for recovery] | Mass | 870.8005 | kg
Carbon dioxide [Inorganic emissions to air] | Mass | 666.9039 | kg
Carbon monoxide [Inorganic emissions to air] | Mass | 2.3301 | kg
Copper scrap [Waste for recovery] | Mass | 48.1899 | kg
Dust (PM10) [Particles to air] | Mass | 0.27721 | kg
Landfill of glass/inert waste [Consumer waste] | Mass | 13179.6826 | kg
Landfill of plastic waste [Consumer waste] | Mass | 1803.8535 | kg
Lead scrap [Waste for recovery] | Mass | 2.959 | kg
Metallic waste for incineration [Waste for disposal] | Mass | 1234.7612 | kg
Metallic waste for landfill [Waste for disposal] | Mass | 1234.7612 | kg
Methane [Organic emissions to air (VOC group)] | Mass | 0.30382 | kg
Nitrogen dioxide [Inorganic emissions to air] | Mass | 11.773 | kg
Nitrous oxide [Inorganic emissions to air] | Mass | 0.0037664 | kg
Pieces of broken glass [Waste for recovery] | Mass | 5648.4354 | kg
Plastic (unspecified) [Waste for recovery] | Mass | 773.0801 | kg
silicon waste [Hazardous non organic waste for disposal] | Mass | 294.2122 | kg
silver [Waste for recovery] | Mass | 6.7635 | kg
Sulphur dioxide [Inorganic emissions to air] | Mass | 0.8035 | kg
Tin scrap [Waste for recovery] | Mass | 11.8361 | kg
Recycling aluminium scrap of a photovoltaic system (two arrays, 1196 modules) - ingot production
Inputs
Flow | Quantity | Amount | Unit
Alloy components [Metals] | Mass | 16.1402 | kg
Aluminium scrap [Waste for recovery] | Mass | 870.8005 | kg
CH: anionic resin [Organics] | Mass | 3.0743 | kg
CH: cationic resin [Organics] | Mass | 3.0743 | kg
RER: natural gas [Fuels] | Energy | 8902.4552 | MJ
Sodium chloride (rock salt) [Non renewable resources] | Mass | 6.9172 | kg
RER: electricity, at grid [Production mix] | Energy | 83.0066 | MJ
Water [Water] | Mass | 740.142 | kg
Outputs
Flow | Quantity | Amount | Unit
Aluminium ingot (secondary) [Metals] | Mass | 768.5794 | kg
Carbon dioxide [Inorganic emissions to air] | Mass | 474.2135 | kg
Carbon monoxide [Inorganic emissions to air] | Mass | 0.76858 | kg
Dust (PM2,5 - PM10) [Particles to air] | Mass | 0.76858 | kg
Nitrogen oxides [Inorganic emissions to air] | Mass | 2.3057 | kg
Sulphur dioxide [Inorganic emissions to air] | Mass | 3.8429 | kg
Waste for disposal (unspecified) [Waste for disposal] | Mass | 14.2455 | kg
Recycling copper scrap of a photovoltaic system (two arrays, 1196 modules)
Inputs
Flow | Quantity | Amount | Unit
Copper scrap [Waste for recovery] | Mass | 48.1899 | kg
RER: blast furnace gas, burned in power plant [Power plants] | Energy | 238.5401 | MJ
RER: gas power plant, 100MWe [Power plants] | Number of pieces | 1.6197e-09 | pcs.
Outputs
Flow | Quantity | Amount | Unit
Acenaphthene [NMVOC Group to air] | Mass | 1.8916e-10 | kg
Acetaldehyde (Ethanal) [NMVOC Group to air] | Mass | 1.9083e-07 | kg
Acetic acid [NMVOC Group to air] | Mass | 2.8863e-05 | kg
Arsenic [Heavy metals to air] | Mass | 6.7466e-05 | kg
Benzene [NMVOC Group to air] | Mass | 2.2089e-07 | kg
Benzo{a}pyrene [PAH group to air] | Mass | 1.2619e-10 | kg
Butane [NMVOC Group to air] | Mass | 0.00022089 | kg
Cadmium [Heavy metals to air] | Mass | 0.00011084 | kg
Carbon dioxide [Inorganic emissions to air] | Mass | 47.708 | kg
Carbon monoxide [Inorganic emissions to air] | Mass | 0.0035781 | kg
Copper [Heavy metals to air] | Mass | 0.0013493 | kg
Dust (> PM10) [Particles to air] | Mass | 0.012529 | kg
Dust (PM2.5) [Particles to air] | Mass | 0.045323 | kg
Ethane [NMVOC Group to air] | Mass | 0.0003268 | kg
Formaldehyde (methanal) [NMVOC Group to air] | Mass | 7.8957e-06 | kg
Heat, waste [unspecified] | Energy | 181.2905 | MJ
Hexane (isomers) [NMVOC Group to air] | Mass | 0.00018916 | kg
Lead [Heavy metals to air] | Mass | 0.0053009 | kg
Methane [Organic emissions to air (VOC group)] | Mass | 0.00023854 | kg
Nickel [Heavy metals to air] | Mass | 6.2647e-06 | kg
Nitrogen oxides [Inorganic emissions to air] | Mass | 0.016698 | kg
Nitrous oxide [Inorganic emissions to air] | Mass | 0.00023854 | kg
Pentane (n-pentane) [NMVOC Group to air] | Mass | 0.00027432 | kg
Polychlorinated biphenyls [Halogenated organic emissions to air] | Mass | 0.0001783 | kg
Polychlorinated dibenzo-p-dioxins [Halogenated organic emissions to air] | Mass | 6.9177e-15 | kg
Polycyclic aromatic hydrocarbons (carcinogenic) [PAH group to air] | Mass | 1.9083e-06 | kg
Propane [NMVOC Group to air] | Mass | 0.00016817 | kg
Propionic acid (propane acid) [NMVOC Group to air] | Mass | 3.8166e-06 | kg
RER: copper, secondary [Benefication] | Mass | 48.1899 | kg
Sulphur dioxide [Inorganic emissions to air] | Mass | 0.0047708 | kg
Toluene (methyl benzene) [NMVOC Group to air] | Mass | 3.5781e-07 | kg
Recycling lead scrap of a photovoltaic system (two arrays, 1196 modules)
Inputs
Flow | Quantity | Amount | Unit
Lead scrap [Waste for recovery] | Mass | 2.959 | kg
RER: blast furnace gas, burned in power plant [Power plants] | Energy | 20.7132 | MJ
RER: gas power plant, 100MWe [Power plants] | Number of pieces | 2.0092e-11 | pcs.
Outputs
Flow | Quantity | Amount | Unit
Acenaphthene [NMVOC Group to air] | Mass | 5.551e-12 | kg
Acetaldehyde (Ethanal) [NMVOC Group to air] | Mass | 5.6e-09 | kg
Acetic acid [NMVOC Group to air] | Mass | 8.47e-07 | kg
Arsenic [Heavy metals to air] | Mass | 0.00012428 | kg
Benzene [NMVOC Group to air] | Mass | 6.482e-09 | kg
Benzo{a}pyrene [PAH group to air] | Mass | 3.703e-12 | kg
Butane [NMVOC Group to air] | Mass | 6.482e-06 | kg
Cadmium [Heavy metals to air] | Mass | 4.1426e-05 | kg
Carbon dioxide [Inorganic emissions to air] | Mass | 1.4 | kg
Carbon monoxide [Inorganic emissions to air] | Mass | 0.000105 | kg
Dust (> PM10) [Particles to air] | Mass | 0.031366 | kg
Dust (PM2.5) [Particles to air] | Mass | 0.023376 | kg
Ethane [NMVOC Group to air] | Mass | 9.59e-06 | kg
Formaldehyde (methanal) [NMVOC Group to air] | Mass | 2.317e-07 | kg
Heat, waste [unspecified] | Energy | 5.32 | MJ
Hexane (isomers) [NMVOC Group to air] | Mass | 5.551e-06 | kg
Lead [Heavy metals to air] | Mass | 0.015446 | kg
Lead secondary [Metals] | Mass | 2.959 | kg
Methane [Organic emissions to air (VOC group)] | Mass | 7e-06 | kg
Nitrogen oxides [Inorganic emissions to air] | Mass | 0.00049 | kg
Nitrous oxide [Inorganic emissions to air] | Mass | 7e-06 | kg
Pentane (n-pentane) [NMVOC Group to air] | Mass | 8.05e-06 | kg
Polychlorinated biphenyls [Halogenated organic emissions to air] | Mass | 9.4689e-06 | kg
Polychlorinated dibenzo-p-dioxins [Halogenated organic emissions to air] | Mass | 2.03e-16 | kg
Polycyclic aromatic hydrocarbons (carcinogenic) [PAH group to air] | Mass | 5.6e-08 | kg
Propane [NMVOC Group to air] | Mass | 4.935e-06 | kg
Propionic acid (propane acid) [NMVOC Group to air] | Mass | 1.12e-07 | kg
Sulphur dioxide [Inorganic emissions to air] | Mass | 0.00014 | kg
Toluene (methyl benzene) [NMVOC Group to air] | Mass | 1.05e-08 | kg
Zinc [Heavy metals to air] | Mass | 9.173e-05 | kg
Recycling silicon scrap of a photovoltaic system (two arrays, 1196 modules)
Inputs
Flow | Quantity | Amount | Unit
CH: disposal, slag from MG silicon production, 0% water [Landfill facility] | Mass | 1.0897 | kg
DE: silica sand, at plant [Additives] | Mass | 117.6849 | kg
GLO: charcoal, at plant [Fuels] | Mass | 7.4098 | kg
RER: graphite, at plant [Inorganics] | Mass | 4.3587 | kg
RER: hard coal coke, at plant [Fuels] | Energy | 1007.7312 | MJ
RER: oxygen, liquid, at plant [Inorganics] | Mass | 0.87174 | kg
RER: petroleum coke, at refinery [Fuels] | Mass | 21.7935 | kg
RER: silicone plant [Inorganics] | Number of pieces | 4.3587e-10 | pcs.
RER: wood chips, mixed, u=120%, at forest [Fuels] | Volume | 0.14179 | m3
silicon waste [Hazardous non organic waste for disposal] | Mass | 294.2122 | kg
RER: electricity, at grid [Production mix] | Energy | 1726.0449 | MJ
Outputs
Flow | Quantity | Amount | Unit
Aluminium [Particles to air] | Mass | 6.7595e-05 | kg
Antimony [Heavy metals to air] | Mass | 3.4224e-07 | kg
Arsenic [Heavy metals to air] | Mass | 4.1069e-07 | kg
Boron [Inorganic emissions to air] | Mass | 1.2167e-05 | kg
Cadmium [Heavy metals to air] | Mass | 1.369e-08 | kg
Calcium [Consumer waste] | Mass | 3.3796e-05 | kg
Carbon dioxide [Inorganic emissions to air] | Mass | 226.2426 | kg
Carbon monoxide [Inorganic emissions to air] | Mass | 0.087173 | kg
Chlorine [Inorganic emissions to air] | Mass | 3.4224e-06 | kg
Chromium [Heavy metals to air] | Mass | 3.4224e-07 | kg
Cyanide (unspecified) [Inorganic emissions to air] | Mass | 0.00029946 | kg
Dust (> PM10) [Particles to air] | Mass | 0.33796 | kg
Fluorine [Inorganic emissions to air] | Mass | 1.6898e-06 | kg
Heat, waste [unspecified] | Energy | 3106.3141 | MJ
Hydrogen fluoride [Inorganic emissions to air] | Mass | 0.021793 | kg
Hydrogen sulphide [Inorganic emissions to air] | Mass | 0.021793 | kg
Iron [Heavy metals to air] | Mass | 0.00016898 | kg
Lead [Heavy metals to air] | Mass | 1.4973e-05 | kg
Mercury [Heavy metals to air] | Mass | 3.4224e-07 | kg
Nitrogen oxides [Inorganic emissions to air] | Mass | 0.42468 | kg
NMVOC (unspecified) [NMVOC Group to air] | Mass | 0.0041844 | kg
NO: MG-silicon, at plant [Benefication] | Mass | 108.9675 | kg
Silicon dust [Particles to air] | Mass | 0.32749 | kg
Sulphur dioxide [Inorganic emissions to air] | Mass | 0.53355 | kg
Tin [Heavy metals to air] | Mass | 3.4224e-07 | kg
Recycling tin scrap of a photovoltaic system (two arrays, 1196 modules)
Inputs
Flow | Quantity | Amount | Unit
Blasting abrasive [Operating materials] | Mass | 0.76884 | kg
CH: disposal, dust, unalloyed EAF steel [Residual material landfill facility] | Mass | 0.55033 | kg
CH: gypsum, mineral, at mine [others] | Mass | 0.048154 | kg
CH: limestone, at mine [Additives] | Mass | 1.392 | kg
GLO: diesel, burned in building machine [Machines] | Energy | 165.0987 | MJ
GLO: mine, iron [Benefication] | Number of pieces | 3.9858e-10 | pcs.
GLO: non-ferrous metal mine, underground [Benefication] | Number of pieces | 2.1609e-13 | pcs.
RER: anode, aluminium electrolysis [Benefication] | Mass | 0.0039535 | kg
RER: heat, heavy fuel oil, at industrial furnace [Heating systems] | Energy | 21.6085 | MJ
Tin scrap [Waste for recovery] | Mass | 11.8361 | kg
RER: electricity, at grid [Production mix] | Energy | 305.9182 | MJ
UCTE: hard coal mix, at regional storage [Fuels] | Mass | 1.1371 | kg
Water [Water] | Mass | 4.2084 | kg
Outputs
Flow | Quantity | Amount | Unit
Carbon dioxide [Inorganic emissions to air] | Mass | 3.7633 | kg
Dust (> PM10) [Particles to air] | Mass | 0.72433 | kg
Dust (PM2,5 - PM10) [Particles to air] | Mass | 0.65149 | kg
Dust (PM2.5) [Particles to air] | Mass | 0.072433 | kg
Heat, waste [unspecified] | Energy | 342.3371 | MJ
RER: tin, at regional storage [Benefication] | Mass | 10.1163 | kg
Sulphur dioxide [Inorganic emissions to air] | Mass | 1.1249 | kg
Disposing metallic waste of a photovoltaic system (two arrays, 1196 modules) to incineration plants
Inputs
Flow | Quantity | Amount | Unit
CH: electricity from waste [Incineration] | Energy | 715.6619 | MJ
CH: heat from waste [Incineration] | Energy | 1035.9647 | MJ
CH: waste incineration plant [Incineration] | Number of pieces | 3.0869e-07 | pcs.
CH: process-specific burdens, slag compartment [Incineration] | Mass | 1950.9227 | kg
CH: slag compartment [Incineration] | Number of pieces | 3.482e-06 | pcs.
Metallic waste for incineration [Waste for disposal] | Mass | 1234.7612 | kg
Outputs
Flow | Quantity | Amount | Unit
Aluminium (+III) [Inorganic emissions to freshwater] | Mass | 1003.8771 | kg
Carbon monoxide [Inorganic emissions to air] | Mass | 0.16669 | kg
Carbon monoxide, non-fossil [Inorganic emissions to air] | Mass | 0.10891 | kg
Chloride [Ecoinvent long-term to freshwater] | Mass | 0.81124 | kg
Chloride [Inorganic emissions to freshwater] | Mass | 5.149 | kg
Copper (+II) [Ecoinvent long-term to freshwater] | Mass | 1234.7612 | kg
Copper (+II) [Heavy metals to freshwater] | Mass | 0.042846 | kg
Incineration of metallic waste [Waste for disposal] | Mass | 1234.7612 | kg
Iron [Ecoinvent long-term to freshwater] | Mass | 261.7694 | kg
Iron [Heavy metals to freshwater] | Mass | 0.0042105 | kg
Lead (+II) [Ecoinvent long-term to freshwater] | Mass | 0.46921 | kg
Lead (+II) [Heavy metals to freshwater] | Mass | 8.5692e-06 | kg
Methane [Organic emissions to air (VOC group)] | Mass | 0.0047662 | kg
Methane (biotic) [Organic emissions to air (VOC group)] | Mass | 0.0031239 | kg
Solids [Ecoinvent long-term to freshwater] | Mass | 0.32721 | kg
Solids [Particles to freshwater] | Mass | 0.0014076 | kg
Tin (+IV) [Heavy metals to freshwater] | Mass | 1.3212e-05 | kg
Tin, ion [Ecoinvent long-term to freshwater] | Mass | 0.82235 | kg
Waste heat [Other emissions to air] | Energy | 613.6763 | MJ
Waste heat [Other emissions to freshwater] | Energy | 100.88 | MJ
Disposing metallic waste of a photovoltaic system (two arrays, 1196 modules) to landfill
Inputs
Flow | Quantity | Amount | Unit
CH: cement, unspecified, at plant [Binder] | Mass | 3.1733 | kg
CH: disposal, cement [Residual material landfill facility] | Mass | 7.9272 | kg
CH: disposal, paper [Incineration] | Mass | 0.047909 | kg
CH: disposal, plastics, mixture [Incineration] | Mass | 0.047909 | kg
CH: electricity from waste [Incineration] | Energy | 42.4063 | MJ
CH: electricity, at grid [Supply mix] | Energy | 46.6736 | MJ
CH: heat from waste [Incineration] | Energy | 68.6527 | MJ
CH: iron (III) chloride, 40% in H2O, at plant [Inorganics] | Mass | 0.0012274 | kg
CH: light fuel oil, burned in boiler [Heating systems] | Energy | 28.8934 | MJ
CH: waste incineration plant [Incineration] | Number of pieces | 2.0497e-08 | pcs.
CH: process-specific burdens, waste incineration [Incineration] | Mass | 81.8647 | kg
CH: process-specific burdens, residual [Residual material landfill facility] | Mass | 7.9272 | kg
CH: process-specific burdens, slag compartment [Incineration] | Mass | 46.0566 | kg
CH: residual material landfill facility [Residual material landfill facility] | Number of pieces | 1.6546e-08 | pcs.
CH: landfill facility [Landfill facility] | Number of pieces | 6.8653e-07 | pcs.
CH: sewer grid [Wastewater treatment] | Length | 6.8653e-07 | m
CH: slag compartment [Incineration] | Number of pieces | 8.1865e-08 | pcs.
CH: wastewater treatment plant [Wastewater treatment] | Number of pieces | 1.7534e-08 | pcs.
GLO: chemicals inorganic, at plant [Inorganics] | Mass | 9.9275e-05 | kg
GLO: chemicals organic, at plant [Organics] | Mass | 0.0049884 | kg
Metallic waste for landfill [Waste for disposal] | Mass | 1234.7612 | kg
RER: hydrochloric acid, at plant [Inorganics] | Mass | 5.9515e-05 | kg
RER: natural gas, burned in boiler [Heating systems] | Energy | 5.6676 | MJ
Outputs
Flow | Quantity | Amount | Unit
Aluminium [Particles to air] | Mass | 0.052724 | kg
Aluminium (+III) [Inorganic emissions to freshwater] | Mass | 1221.7839 | kg
Carbon monoxide [Inorganic emissions to air] | Mass | 0.018274 | kg
Chloride [Ecoinvent long-term to freshwater] | Mass | 5.9639e-09 | kg
Chloride [Inorganic emissions to freshwater] | Mass | 5.8775 | kg
Copper (+II) [Heavy metals to air] | Mass | 0.24572 | kg
Copper (+II) [Ecoinvent long-term to freshwater] | Mass | 1.7534e-07 | kg
Copper (+II) [Heavy metals to freshwater] | Mass | 0.00015558 | kg
Iron [Heavy metals to air] | Mass | 87.4211 | kg
Iron [Ecoinvent long-term to freshwater] | Mass | 0.0022473 | kg
Iron [Heavy metals to freshwater] | Mass | 4.2846 | kg
Landfill of metallic waste [Waste for disposal] | Mass | 1234.7612 | kg
Lead (+II) [Heavy metals to air] | Mass | 0.46797 | kg
Lead (+II) [Ecoinvent long-term to freshwater] | Mass | 5.0625e-07 | kg
Lead (+II) [Heavy metals to freshwater] | Mass | 0.00015188 | kg
Methane [Organic emissions to air (VOC group)] | Mass | 0.0005223 | kg
Tin (+IV) [Heavy metals to air] | Mass | 4.8032 | kg
Tin (+IV) [Heavy metals to freshwater] | Mass | 0.0059392 | kg
Tin, ion [Ecoinvent long-term to freshwater] | Mass | 1.4447e-05 | kg
Waste heat [Other emissions to air] | Energy | 46.9209 | MJ
Econinvent datasets were applied for the following non-metallic scrap management:
* Disposal, plastics, mixture, 15.3% water, to incineration
* Disposal, glass, 0% water, to incineration
* Disposal, glass, 0% water, to landfill

## N_Intervert for PV systems
Manufacturing an inverter for a photovoltaic system with two arrays, 1196 modules
Inputs
Flow | Quantity | Amount | Unit
GLO: capacitor, electrolyte type, > 2cm height, at plant [Parts] | Mass | 33.3157 | kg
GLO: capacitor, film, through-hole mounting, at plant [Parts] | Mass | 44.3776 | kg
GLO: capacitor, Tantalum-, through-hole mounting, at plant [Parts] | Mass | 2.9932 | kg
GLO: connector, clamp connection, at plant [Parts] | Mass | 30.8431 | kg
GLO: diode, glass-, through-hole mounting, at plant [Parts] | Mass | 6.1166 | kg
GLO: inductor, ring core choke type, at plant [Parts] | Mass | 45.679 | kg
GLO: integrated circuit, IC, logic type, at plant [Parts] | Mass | 3.6439 | kg
GLO: printed wiring board, through-hole, at plant [Module] | Area | 29.2294 | sqm
GLO: resistor, metal film type, through-hole mounting, at plant [Parts] | Mass | 0.6507 | kg
GLO: transistor, wired, small size, through-hole mounting, at plant [Parts] | Mass | 4.9453 | kg
RER: corrugated board, mixed fibre [cardboard & corrugated board] | Mass | 325.349 | kg
RER: fleece, polyethylene, at plant [polymers] | Mass | 7.8084 | kg
RER: heavy fuel oil, burned in industrial furnace [Heating systems] | Energy | 12.4668 | MJ
RER: light fuel oil, burned in industrial furnace [Heating systems] | Energy | 988.086 | MJ
RER: metal working factory [General manufacturing] | Number of pieces | 1.1676e-06 | pcs.
RER: natural gas, burned in boiler [Heating systems] | Energy | 2604.954 | MJ
RER: polystyrene foam slab, at plant [Manufacturing] | Mass | 39.0419 | kg
RER: polyvinylchloride, at regional storage [polymers] | Mass | 1.3014 | kg
RER: section bar extrusion, aluminium [Processing] | Mass | 182.1954 | kg
RER: sheet rolling, steel [Processing] | Mass | 1275.3681 | kg
RER: styrene-acrylonitrile copolymer, SAN, at plant [polymers] | Mass | 1.3014 | kg
RER: tap water, at user [Appropriation] | Mass | 34025 | kg
RER: wire drawing, copper [Processing] | Mass | 717.0692 | kg
RER: electricity, at grid [Production mix] | Energy | 2758.9596 | MJ
Outputs
Flow | Quantity | Amount | Unit
CH: disposal, packaging cardboard, 19.6% water [Incineration] | Mass | 325.349 | kg
CH: disposal, polyethylene, 0.4% water [Incineration] | Mass | 40.3433 | kg
CH: disposal, polystyrene, 0.2% water [Incineration] | Mass | 7.8084 | kg
GLO: disposal, treatment of printed wiring boards [Recycling] | Mass | 221.6017 | kg
Heat, waste [unspecified] | Energy | 9932.2547 | MJ
inverter, 100kW [Components] | Mass | 2722 | kg
Operating an inverter for a photovoltaic system with two arrays, 1196 modules
Inputs
Flow | Quantity | Amount | Unit
Inverter, 250 kW [Components] | Mass | 2722 | kg
Outputs
Flow | Quantity | Amount | Unit
Inverter, 250 kW [Components] | Mass | 2722 | kg
Dismantling an inverter for a photovoltaic system with two arrays, 1196 modules
Inputs
Flow | Quantity | Amount | Unit
GLO: mechanical treatment plant, WEEE scrap [Recycling] | Number of pieces | 1.4534e-07 | pcs.
inverter, 100kW [Components] | Mass | 2722 | kg
RER: electricity, at grid [Production mix] | Energy | 83.8054 | MJ
Outputs
Flow | Quantity | Amount | Unit
Aluminium [Particles to air] | Mass | 0.00025434 | kg
Aluminium scrap [Waste for recovery] | Mass | 60.6711 | kg
Antimony [Heavy metals to air] | Mass | 2.1619e-05 | kg
Bromine [Inorganic emissions to air] | Mass | 4.3239e-05 | kg
Cadmium [Heavy metals to air] | Mass | 4.3239e-06 | kg
Carbon dioxide [Inorganic emissions to air] | Mass | 72.2963 | kg
Carbon monoxide [Inorganic emissions to air] | Mass | 0.2526 | kg
CH: disposal, packaging paper, 13.7% water [Incineration] | Mass | 227.7443 | kg
CH: disposal, packaging paper, 13.7% water [Landfill facility] | Mass | 97.6047 | kg
CH: disposal, polyvinylchloride, 0.2% water [Incineration] | Mass | 0.39042 | kg
Chlorine [Inorganic emissions to air] | Mass | 5.8499e-05 | kg
Chromium [Heavy metals to air] | Mass | 9.4108e-06 | kg
Copper [Heavy metals to air] | Mass | 7.6303e-05 | kg
Copper scrap [Waste for recovery] | Mass | 238.7841 | kg
Dust (PM10) [Particles to air] | Mass | 0.030051 | kg
electronic scrap [Waste for recovery] | Mass | 181.6749 | kg
Iron [Heavy metals to air] | Mass | 0.00087749 | kg
Lead [Heavy metals to air] | Mass | 7.5032e-05 | kg
Mercury [Heavy metals to air] | Mass | 2.1619e-08 | kg
Metallic waste for incineration [Waste for disposal] | Mass | 724.1527 | kg
Metallic waste for landfill [Waste for disposal] | Mass | 724.1527 | kg
Methane [Organic emissions to air (VOC group)] | Mass | 0.032936 | kg
Nickel [Heavy metals to air] | Mass | 2.925e-05 | kg
Nitrogen dioxide [Inorganic emissions to air] | Mass | 1.2763 | kg
Nitrous oxide [Inorganic emissions to air] | Mass | 0.0004083 | kg
Phosphorus [Inorganic emissions to air] | Mass | 2.5434e-06 | kg
Polychlorinated biphenyls [Halogenated organic emissions to air] | Mass | 3.4337e-07 | kg
Polystyrene (PS) [Waste for recovery] | Mass | 11.7126 | kg
Polystyrene (PS, unspecified) [Consumer waste] | Mass | 27.3293 | kg
Polyvinylchloride (PVC, unspecified) [Consumer waste] | Mass | 0.91098 | kg
Steel scrap [Waste for recovery] | Mass | 424.6976 | kg
Sulphur dioxide [Inorganic emissions to air] | Mass | 0.087104 | kg
Tin [Heavy metals to air] | Mass | 5.4684e-05 | kg
Waste heat [Other emissions to air] | Energy | 43.166 | MJ
Zinc [Heavy metals to air] | Mass | 0.00023799 | kg
Recycling aluminium scrap of an inverter for a photovoltaic system with two arrays, 1196 modules
Inputs
Flow | Quantity | Amount | Unit
Alloy components [Metals] | Mass | 1.1245 | kg
Aluminium scrap [Waste for recovery] | Mass | 60.6711 | kg
CH: anionic resin [Organics] | Mass | 0.2142 | kg
CH: cationic resin [Organics] | Mass | 0.2142 | kg
RER: natural gas [Fuels] | Energy | 620.2588 | MJ
Sodium chloride (rock salt) [Non renewable resources] | Mass | 0.48194 | kg
RER: electricity, at grid [Production mix] | Energy | 5.7833 | MJ
Water [Water] | Mass | 51.5677 | kg
Outputs
Flow | Quantity | Amount | Unit
Aluminium ingot (secondary) [Metals] | Mass | 53.5491 | kg
Carbon dioxide [Inorganic emissions to air] | Mass | 33.0398 | kg
Carbon monoxide [Inorganic emissions to air] | Mass | 0.053549 | kg
Dust (PM2,5 - PM10) [Particles to air] | Mass | 0.053549 | kg
Nitrogen oxides [Inorganic emissions to air] | Mass | 0.16065 | kg
Sulphur dioxide [Inorganic emissions to air] | Mass | 0.26775 | kg
Waste for disposal (unspecified) [Waste for disposal] | Mass | 0.99252 | kg
Recycling copper scrap of an inverter for a photovoltaic system with two arrays, 1196 modules
Inputs
Flow | Quantity | Amount | Unit
Copper scrap [Waste for recovery] | Mass | 238.7841 | kg
RER: blast furnace gas, burned in power plant [Power plants] | Energy | 1181.9811 | MJ
RER: gas power plant, 100MWe [Power plants] | Number of pieces | 8.0257e-09 | pcs.
Outputs
Flow | Quantity | Amount | Unit
Acenaphthene [NMVOC Group to air] | Mass | 9.3731e-10 | kg
Acetaldehyde (Ethanal) [NMVOC Group to air] | Mass | 9.4558e-07 | kg
Acetic acid [NMVOC Group to air] | Mass | 0.00014302 | kg
Arsenic [Heavy metals to air] | Mass | 0.0003343 | kg
Benzene [NMVOC Group to air] | Mass | 1.0945e-06 | kg
Benzo{a}pyrene [PAH group to air] | Mass | 6.2527e-10 | kg
Butane [NMVOC Group to air] | Mass | 0.0010945 | kg
Cadmium [Heavy metals to air] | Mass | 0.0005492 | kg
Carbon dioxide [Inorganic emissions to air] | Mass | 236.3962 | kg
Carbon monoxide [Inorganic emissions to air] | Mass | 0.01773 | kg
Copper [Heavy metals to air] | Mass | 0.006686 | kg
Dust (> PM10) [Particles to air] | Mass | 0.062084 | kg
Dust (PM2.5) [Particles to air] | Mass | 0.22458 | kg
Ethane [NMVOC Group to air] | Mass | 0.0016193 | kg
Formaldehyde (methanal) [NMVOC Group to air] | Mass | 3.9124e-05 | kg
Heat, waste [unspecified] | Energy | 898.3056 | MJ
Hexane (isomers) [NMVOC Group to air] | Mass | 0.00093731 | kg
Lead [Heavy metals to air] | Mass | 0.026266 | kg
Methane [Organic emissions to air (VOC group)] | Mass | 0.001182 | kg
Nickel [Heavy metals to air] | Mass | 3.1042e-05 | kg
Nitrogen oxides [Inorganic emissions to air] | Mass | 0.082739 | kg
Nitrous oxide [Inorganic emissions to air] | Mass | 0.001182 | kg
Pentane (n-pentane) [NMVOC Group to air] | Mass | 0.0013593 | kg
Polychlorinated biphenyls [Halogenated organic emissions to air] | Mass | 0.0008835 | kg
Polychlorinated dibenzo-p-dioxins [Halogenated organic emissions to air] | Mass | 3.4277e-14 | kg
Polycyclic aromatic hydrocarbons (carcinogenic) [PAH group to air] | Mass | 9.4558e-06 | kg
Propane [NMVOC Group to air] | Mass | 0.0008333 | kg
Propionic acid (propane acid) [NMVOC Group to air] | Mass | 1.8912e-05 | kg
RER: copper, secondary [Benefication] | Mass | 238.7841 | kg
Sulphur dioxide [Inorganic emissions to air] | Mass | 0.02364 | kg
Toluene (methyl benzene) [NMVOC Group to air] | Mass | 1.773e-06 | kg
Recycling steel scrap of an inverter for a photovoltaic system with two arrays, 1196 modules
Inputs
Flow | Quantity | Amount | Unit
Alloy components [Metals] | Mass | 6.8243 | kg
Argon [Inorganic intermediate products] | Mass | 0.37932 | kg
Charcoal [Materials from renewable raw materials] | Mass | 16.9337 | kg
Coke, metallurgic [Organic intermediate products] | Mass | 5.8929 | kg
Dolomite [Minerals] | Mass | 8.2975 | kg
Graphite [Inorganic intermediate products] | Mass | 1.3547 | kg
Lime finelime (ground) [Minerals] | Mass | 27.9406 | kg
Nitrogen liquid [Inorganic intermediate products] | Mass | 15.0077 | kg
Oxygen liquid [Inorganic intermediate products] | Mass | 16.9545 | kg
Pig iron (Fe carrier) [Metals] | Mass | 6.3671 | kg
Refractory [Minerals] | Mass | 6.9428 | kg
RER: natural gas, high pressure, at consumer [Fuels] | Energy | 262.4726 | MJ
RER: steam, for chemical processes, at plant [Auxiliary material] | Mass | 48.0918 | kg
Steel scrap [Waste for recovery] | Mass | 424.6976 | kg
RER: electricity, at grid [Production mix] | Energy | 724.255 | MJ
Water [Water] | Mass | 7.8826 | kg
Outputs
Flow | Quantity | Amount | Unit
Carbon dioxide [Inorganic emissions to air] | Mass | 44.5526 | kg
Carbon monoxide [Inorganic emissions to air] | Mass | 1.016 | kg
Chromium [Heavy metals to air] | Mass | 0.00072866 | kg
Dust (> PM10) [Particles to air] | Mass | 0.085346 | kg
Dust (PM2,5 - PM10) [Particles to air] | Mass | 6.7735 | kg
Lead [Heavy metals to air] | Mass | 0.49531 | kg
Nitrogen oxides [Inorganic emissions to air] | Mass | 0.10177 | kg
Polycyclic aromatic hydrocarbons (carcinogenic) [PAH group to air] | Mass | 0.00016578 | kg
Refractory [Hazardous waste] | Mass | 4.1318 | kg
RER: steel, unalloyed [Benefication] | Mass | 338.6743 | kg
Sludge [Waste for disposal] | Mass | 1.4563 | kg
Steel works slag [Waste for recovery] | Mass | 69.9362 | kg
Sulphur dioxide [Inorganic emissions to air] | Mass | 0.043215 | kg
Disposing metallic waste of an inverter for a photovoltaic system with two arrays, 1196 modules to incineration plants
Inputs
Flow | Quantity | Amount | Unit
CH: electricity from waste [Incineration] | Energy | 419.7156 | MJ
CH: heat from waste [Incineration] | Energy | 607.5641 | MJ
CH: waste incineration plant [Incineration] | Number of pieces | 1.8104e-07 | pcs.
CH: process-specific burdens, slag compartment [Incineration] | Mass | 1144.1613 | kg
CH: slag compartment [Incineration] | Number of pieces | 2.0421e-06 | pcs.
Metallic waste for incineration [Waste for disposal] | Mass | 724.1527 | kg
Outputs
Flow | Quantity | Amount | Unit
Aluminium (+III) [Inorganic emissions to freshwater] | Mass | 588.7457 | kg
Carbon monoxide [Inorganic emissions to air] | Mass | 0.097761 | kg
Carbon monoxide, non-fossil [Inorganic emissions to air] | Mass | 0.06387 | kg
Chloride [Ecoinvent long-term to freshwater] | Mass | 0.47577 | kg
Chloride [Inorganic emissions to freshwater] | Mass | 3.0197 | kg
Copper (+II) [Ecoinvent long-term to freshwater] | Mass | 724.1527 | kg
Copper (+II) [Heavy metals to freshwater] | Mass | 0.025128 | kg
Incineration of metallic waste [Waste for disposal] | Mass | 724.1527 | kg
Iron [Ecoinvent long-term to freshwater] | Mass | 153.5204 | kg
Iron [Heavy metals to freshwater] | Mass | 0.0024694 | kg
Methane [Organic emissions to air (VOC group)] | Mass | 0.0027952 | kg
Methane (biotic) [Organic emissions to air (VOC group)] | Mass | 0.0018321 | kg
Solids [Ecoinvent long-term to freshwater] | Mass | 0.1919 | kg
Solids [Particles to freshwater] | Mass | 0.00082553 | kg
Waste heat [Other emissions to air] | Energy | 359.9039 | MJ
Waste heat [Other emissions to freshwater] | Energy | 59.1633 | MJ
Disposing metallic waste of an inverter for a photovoltaic system with two arrays, 1196 modules to landfill
Inputs
Flow | Quantity | Amount | Unit
CH: cement, unspecified, at plant [Binder] | Mass | 1.8611 | kg
CH: disposal, cement [Residual material landfill facility] | Mass | 4.6491 | kg
CH: disposal, paper [Incineration] | Mass | 0.028097 | kg
CH: disposal, plastics, mixture [Incineration] | Mass | 0.028097 | kg
CH: electricity from waste [Incineration] | Energy | 24.8701 | MJ
CH: electricity, at grid [Supply mix] | Energy | 27.3728 | MJ
CH: heat from waste [Incineration] | Energy | 40.2629 | MJ
CH: iron (III) chloride, 40% in H2O, at plant [Inorganics] | Mass | 0.00071981 | kg
CH: light fuel oil, burned in boiler [Heating systems] | Energy | 16.9452 | MJ
CH: waste incineration plant [Incineration] | Number of pieces | 1.2021e-08 | pcs.
CH: process-specific burdens, waste incineration [Incineration] | Mass | 48.0113 | kg
CH: process-specific burdens, residual [Residual material landfill facility] | Mass | 4.6491 | kg
CH: process-specific burdens, slag compartment [Incineration] | Mass | 27.0109 | kg
CH: residual material landfill facility [Residual material landfill facility] | Number of pieces | 9.7036e-09 | pcs.
CH: landfill facility [Landfill facility] | Number of pieces | 4.0263e-07 | pcs.
CH: sewer grid [Wastewater treatment] | Length | 4.0263e-07 | m
CH: slag compartment [Incineration] | Number of pieces | 4.8011e-08 | pcs.
CH: wastewater treatment plant [Wastewater treatment] | Number of pieces | 1.0283e-08 | pcs.
GLO: chemicals inorganic, at plant [Inorganics] | Mass | 5.8222e-05 | kg
GLO: chemicals organic, at plant [Organics] | Mass | 0.0029256 | kg
Metallic waste for landfill [Waste for disposal] | Mass | 724.1527 | kg
RER: hydrochloric acid, at plant [Inorganics] | Mass | 3.4904e-05 | kg
RER: natural gas, burned in boiler [Heating systems] | Energy | 3.3239 | MJ
Outputs
Flow | Quantity | Amount | Unit
Aluminium [Particles to air] | Mass | 0.030921 | kg
Aluminium (+III) [Inorganic emissions to freshwater] | Mass | 716.5419 | kg
Carbon monoxide [Inorganic emissions to air] | Mass | 0.010717 | kg
Chloride [Ecoinvent long-term to freshwater] | Mass | 3.4977e-09 | kg
Chloride [Inorganic emissions to freshwater] | Mass | 3.447 | kg
Copper (+II) [Heavy metals to air] | Mass | 0.14411 | kg
Copper (+II) [Ecoinvent long-term to freshwater] | Mass | 1.0283e-07 | kg
Copper (+II) [Heavy metals to freshwater] | Mass | 9.1243e-05 | kg
Iron [Heavy metals to air] | Mass | 51.27 | kg
Iron [Ecoinvent long-term to freshwater] | Mass | 0.001318 | kg
Iron [Heavy metals to freshwater] | Mass | 2.5128 | kg
Landfill of metallic waste [Waste for disposal] | Mass | 724.1527 | kg
Methane [Organic emissions to air (VOC group)] | Mass | 0.00030632 | kg
Waste heat [Other emissions to air] | Energy | 27.5178 | MJ
Econinvent datasets were applied for the following non-metallic scrap management:
* Disposal, polystyrene, 0.2% water, to incineration
* Disposal, polystyrene, 0.2% water, to landfill
* Disposal, polyvinylchloride, 0.2% water, to landfill
* Disposal, plastic, industr. electronics, 15.3% water, to incineration
* Disposal, packaging paper, 13.7% water
* Disposal, packaging paper, 13.7% water

## N_Battery system
Manufacturing cathodes of a 1MW lithium ion battery system
Inputs
Flow | Quantity | Amount | Unit
Aluminium foil [Metals] | Mass | 327.624 | kg
CH: water, deionised, at plant [Appropriation] | Mass | 135.2008 | kg
GLO: lithium hydroxide, at plant [Inorganics] | Mass | 156.2863 | kg
Iron sulphate dissolution [Inorganic intermediate products] | Mass | 383.1274 | kg
RER: chemical plant, organics [Organics] | Number of pieces | 2.6981e-07 | pcs.
RER: ethylene glycol, at plant [Organics] | Mass | 93.5643 | kg
RER: heat, natural gas, at industrial furnace [Heating systems] | Energy | 435.6118 | MJ
RER: phosphoric acid, industrial grade [Inorganics] | Mass | 134.904 | kg
RER: electricity, at grid [Production mix] | Energy | 4.8565 | MJ
Outputs
Flow | Quantity | Amount | Unit
cathode, lithium ion battery, lithium iron phosphate [Intermediate products] | Mass | 674.52 | kg
Sewage sludge [Waste for disposal] | Mass | 0.071142 | kg
Waste heat [Other emissions to industrial soil] | Energy | 4.8565 | MJ
Manufacturing graphite anodes of a 1MW lithium ion battery system
Inputs
Flow | Quantity | Amount | Unit
CH: treatment, sewage [Wastewater treatment] | Volume | 0.055287 | m3
CH: water, deionised, at plant [Appropriation] | Mass | 220.4645 | kg
CN: electricity, at grid [Supply mix] | Energy | 3.7465 | MJ
CN: graphite, battery grade, at plant [Inorganics] | Mass | 257.1228 | kg
GLO: Carbon black, at plant [Inorganics] | Mass | 8.2501 | kg
RER: chemical plant, organics [Organics] | Number of pieces | 2.0814e-07 | pcs.
RER: heat, natural gas, at industrial furnace [Heating systems] | Energy | 632.8944 | MJ
RER: sheet rolling, copper [Processing] | Mass | 454.8192 | kg
RER: sulphuric acid, liquid, at plant [Inorganics] | Mass | 42.0245 | kg
Outputs
Flow | Quantity | Amount | Unit
CN: Anode, lithium-ion battery, graphite, at plant [Parts] | Mass | 520.344 | kg
Waste heat [Other emissions to air] | Energy | 3.7465 | MJ
Water vapour [Inorganic emissions to air] | Mass | 220.4645 | kg
Manufacturing separators of a 1MW lithium ion battery system
Inputs
Flow | Quantity | Amount | Unit
CH: disposal, residues, shredder fraction from manual dismantling, in MSWI [Incineration] | Mass | 6.4453 | kg
CN: electricity, at grid [Supply mix] | Energy | 0.8603 | MJ
DE: silica sand, at plant [Additives] | Mass | 26.0946 | kg
GLO: hexafluorethane, at plant [Organics] | Mass | 3.1314 | kg
RER: acetone, liquid, at plant [Organics] | Mass | 1.7179 | kg
RER: chemical plant, organics [Organics] | Number of pieces | 4.7795e-08 | pcs.
RER: fleece, polyethylene, at plant [polymers] | Mass | 41.9254 | kg
RER: heat, natural gas, at industrial furnace [Heating systems] | Energy | 23.0931 | MJ
RER: phthalic anhydride, at plant [Organics] | Mass | 34.792 | kg
US: polyvinylfluoride, at plant [Organics] | Mass | 22.9629 | kg
Outputs
Flow | Quantity | Amount | Unit
Acetone (dimethylcetone) [NMVOC Group to air] | Mass | 1.7179 | kg
CN: separator, lithium-ion battery, at plant [Parts] | Mass | 119.4864 | kg
Waste heat [Other emissions to air] | Energy | 0.8603 | MJ
Manufacturing casings of a 1MW lithium ion battery system
Inputs
Flow | Quantity | Amount | Unit
RER: heavy fuel oil, burned in industrial furnace [Heating systems] | Energy | 9.094 | MJ
RER: light fuel oil, burned in industrial furnace [Heating systems] | Energy | 720.7728 | MJ
RER: natural gas, burned in boiler [Heating systems] | Energy | 1900.2192 | MJ
RER: tap water, at user [Appropriation] | Mass | 24820 | kg
Steel cast part [Metal parts] | Mass | 1985.6 | kg
RER: electricity, at grid [Production mix] | Energy | 101.067 | MJ
Outputs
Flow | Quantity | Amount | Unit
CH: disposal, hazardous waste, 25% water [hazardous waste incineration] | Mass | 48.6472 | kg
CH: disposal, solid waste, 22.9% water [Incineration] | Mass | 272.0272 | kg
CH: disposal, solid waste, 22.9% water [Landfill facility] | Mass | 12.3901 | kg
CH: treatment, sewage [Wastewater treatment] | Volume | 24.0258 | m3
steel casing [Valuable substances] | Mass | 1985.6 | kg
Waste heat [Other emissions to air] | Energy | 363.3648 | MJ
Manufacturing a 1MW lithium ion battery system
Inputs
Flow | Quantity | Amount | Unit
Casing [Metal parts] | Mass | 1985.6 | kg
cathode, lithium ion battery, lithium iron phosphate [Intermediate products] | Mass | 674.52 | kg
CN: Anode, lithium-ion battery, graphite, at plant [Parts] | Mass | 520.344 | kg
CN: lithium hexafluorophosphate, at plant [Inorganics] | Mass | 447.1104 | kg
CN: separator, lithium-ion battery, at plant [Parts] | Mass | 119.4864 | kg
Outputs
Flow | Quantity | Amount | Unit
Lithium ion battery (Type LiFePO4) [Valuable substances] | Mass | 3854.4 | kg
Operating a 1MW lithium ion battery system
Inputs
Flow | Quantity | Amount | Unit
Energy unspecific [Energy resources] | Energy | 41024990.43 | MJ
Lithium ion battery (Type LiFePO4) [Valuable substances] | Mass | 3854.4 | kg
Outputs
Flow | Quantity | Amount | Unit
Energy unspecific [Energy resources] | Energy | 40753096.93 | MJ
Lithium ion battery (Type LiFePO4) [Valuable substances] | Mass | 3854.4 | kg
Dismantling and treating a 1MW lithium ion battery system
Inputs
Flow | Quantity | Amount | Unit
CH: disposal, plastics, mixture [Incineration] | Mass | 770.88 | kg
Lithium ion battery (Type LiFePO4) [Valuable substances] | Mass | 3854.4 | kg
RER: sodium hydroxide, 50% in H2O, production mix, at plant [Inorganics] | Mass | 1349.04 | kg
SE: facilities blister-copper conversion, secondary copper [Benefication] | Number of pieces | 1.9272e-06 | pcs.
RER: electricity, at grid [Production mix] | Energy | 11100.5832 | MJ
Water [Water] | Mass | 3854.4 | kg
Outputs
Flow | Quantity | Amount | Unit
Aluminium scrap [Waste for recovery] | Mass | 327.624 | kg
CH: disposal, hazardous waste, 25% water [hazardous waste incineration] | Mass | 22.9629 | kg
CH: disposal, polyvinylfluoride, 0.2% water [Incineration] | Mass | 125.3239 | kg
Chloride [Inorganic emissions to freshwater] | Mass | 0.32584 | kg
Copper scrap [Waste for recovery] | Mass | 454.8192 | kg
Dust (> PM10) [Particles to air] | Mass | 342.0903 | kg
Dust (PM2,5 - PM10) [Particles to air] | Mass | 1985.6 | kg
Dust (PM2.5) [Particles to air] | Mass | 187.9858 | kg
Steel scrap [Waste for recovery] | Mass | 0.032584 | kg
Sulphate [Inorganic emissions to freshwater] | Mass | 0.15039 | kg
Sulphur dioxide [Inorganic emissions to air] | Mass | 721.3036 | kg
Waste for disposal (unspecified) [Waste for disposal] | Mass | 0.29326 | kg
Waste heat [Other emissions to air] | Energy | 9023.3176 | MJ
Recycling aluminium scrap of a lithium ion battery system - ingot production (1MW)
Inputs
Flow | Quantity | Amount | Unit
Alloy components [Metals] | Mass | 6.0725 | kg
Aluminium scrap [Waste for recovery] | Mass | 327.624 | kg
CH: anionic resin [Organics] | Mass | 1.1567 | kg
CH: cationic resin [Organics] | Mass | 1.1567 | kg
RER: natural gas [Fuels] | Energy | 3349.3988 | MJ
Sodium chloride (rock salt) [Non renewable resources] | Mass | 2.6025 | kg
RER: electricity, at grid [Production mix] | Energy | 31.2298 | MJ
Water [Water] | Mass | 278.4659 | kg
Outputs
Flow | Quantity | Amount | Unit
Aluminium ingot (secondary) [Metals] | Mass | 289.165 | kg
Carbon dioxide [Inorganic emissions to air] | Mass | 178.4148 | kg
Carbon monoxide [Inorganic emissions to air] | Mass | 0.28917 | kg
Dust (PM2,5 - PM10) [Particles to air] | Mass | 0.28917 | kg
Nitrogen oxides [Inorganic emissions to air] | Mass | 0.8675 | kg
Sulphur dioxide [Inorganic emissions to air] | Mass | 1.4458 | kg
Waste for disposal (unspecified) [Waste for disposal] | Mass | 5.3596 | kg
Recycling copper scrap of a 1MW lithium ion battery system
Inputs
Flow | Quantity | Amount | Unit
Copper scrap [Waste for recovery] | Mass | 454.8192 | kg
RER: blast furnace gas, burned in power plant [Power plants] | Energy | 2251.355 | MJ
RER: gas power plant, 100MWe [Power plants] | Number of pieces | 1.5287e-08 | pcs.
Outputs
Flow | Quantity | Amount | Unit
Acenaphthene [NMVOC Group to air] | Mass | 1.7853e-09 | kg
Acetaldehyde (Ethanal) [NMVOC Group to air] | Mass | 1.8011e-06 | kg
Acetic acid [NMVOC Group to air] | Mass | 0.00027241 | kg
Arsenic [Heavy metals to air] | Mass | 0.00063675 | kg
Benzene [NMVOC Group to air] | Mass | 2.0848e-06 | kg
Benzo{a}pyrene [PAH group to air] | Mass | 1.191e-09 | kg
Butane [NMVOC Group to air] | Mass | 0.0020848 | kg
Cadmium [Heavy metals to air] | Mass | 0.0010461 | kg
Carbon dioxide [Inorganic emissions to air] | Mass | 450.271 | kg
Carbon monoxide [Inorganic emissions to air] | Mass | 0.03377 | kg
Copper [Heavy metals to air] | Mass | 0.012735 | kg
Dust (> PM10) [Particles to air] | Mass | 0.11825 | kg
Dust (PM2.5) [Particles to air] | Mass | 0.42776 | kg
Ethane [NMVOC Group to air] | Mass | 0.0030844 | kg
Formaldehyde (methanal) [NMVOC Group to air] | Mass | 7.452e-05 | kg
Heat, waste [unspecified] | Energy | 1711.0298 | MJ
Hexane (isomers) [NMVOC Group to air] | Mass | 0.0017853 | kg
Lead [Heavy metals to air] | Mass | 0.05003 | kg
Methane [Organic emissions to air (VOC group)] | Mass | 0.0022514 | kg
Nickel [Heavy metals to air] | Mass | 5.9126e-05 | kg
Nitrogen oxides [Inorganic emissions to air] | Mass | 0.15759 | kg
Nitrous oxide [Inorganic emissions to air] | Mass | 0.0022514 | kg
Pentane (n-pentane) [NMVOC Group to air] | Mass | 0.0025891 | kg
Polychlorinated biphenyls [Halogenated organic emissions to air] | Mass | 0.0016828 | kg
Polychlorinated dibenzo-p-dioxins [Halogenated organic emissions to air] | Mass | 6.5289e-14 | kg
Polycyclic aromatic hydrocarbons (carcinogenic) [PAH group to air] | Mass | 1.8011e-05 | kg
Propane [NMVOC Group to air] | Mass | 0.0015872 | kg
Propionic acid (propane acid) [NMVOC Group to air] | Mass | 3.6022e-05 | kg
RER: copper, secondary [Benefication] | Mass | 454.8192 | kg
Sulphur dioxide [Inorganic emissions to air] | Mass | 0.045027 | kg
Toluene (methyl benzene) [NMVOC Group to air] | Mass | 3.377e-06 | kg
Recycling steel scrap of a 1MW lithium ion battery system with EAF
Inputs
Flow | Quantity | Amount | Unit
Alloy components [Metals] | Mass | 31.9058 | kg
Argon [Inorganic intermediate products] | Mass | 1.7734 | kg
GLO: charcoal, at plant [Fuels] | Mass | 79.1707 | kg
Coke, metallurgic [Organic intermediate products] | Mass | 27.5514 | kg
Dolomite [Minerals] | Mass | 38.7936 | kg
Graphite [Inorganic intermediate products] | Mass | 6.3337 | kg
Lime finelime (ground) [Minerals] | Mass | 130.6316 | kg
Nitrogen liquid [Inorganic intermediate products] | Mass | 70.166 | kg
Oxygen liquid [Inorganic intermediate products] | Mass | 79.2677 | kg
Pig iron (Fe carrier) [Metals] | Mass | 29.7682 | kg
Refractory [Minerals] | Mass | 32.46 | kg
RER: natural gas [Fuels] | Energy | 1227.1451 | MJ
RER: steam, for chemical processes [Auxiliary material] | Mass | 224.8447 | kg
Steel scrap [Waste for recovery] | Mass | 1985.6 | kg
RER: electricity, at grid [Production mix] | Energy | 3386.1289 | MJ
Water [Water] | Mass | 36.8539 | kg
Outputs
Flow | Quantity | Amount | Unit
Carbon dioxide [Inorganic emissions to air] | Mass | 208.298 | kg
Carbon monoxide [Inorganic emissions to air] | Mass | 4.7502 | kg
Chromium [Heavy metals to air] | Mass | 0.0034067 | kg
Dust (> PM10) [Particles to air] | Mass | 0.39902 | kg
Dust (PM2,5 - PM10) [Particles to air] | Mass | 31.6683 | kg
Lead [Heavy metals to air] | Mass | 2.3157 | kg
Nitrogen oxides [Inorganic emissions to air] | Mass | 0.47582 | kg
Polycyclic aromatic hydrocarbons (carcinogenic) [PAH group to air] | Mass | 0.00077508 | kg
Refractory [Hazardous waste] | Mass | 19.3176 | kg
RER: steel, unalloyed [Benefication] | Mass | 1583.4131 | kg
Sludge [Waste for disposal] | Mass | 6.8087 | kg
Steel works slag [Waste for recovery] | Mass | 326.9748 | kg
Sulphur dioxide [Inorganic emissions to air] | Mass | 0.20204 | kg
Disposing metallic scrap of a 1MW lithium ion battery system to incineration plants
Inputs
Flow | Quantity | Amount | Unit
CH: electricity from waste [Incineration] | Energy | 534.2469 | MJ
CH: heat from waste [Incineration] | Energy | 773.3553 | MJ
CH: waste incineration plant [Incineration] | Number of pieces | 2.3044e-07 | pcs.
CH: process-specific burdens, slag compartment [Incineration] | Mass | 1456.3782 | kg
CH: slag compartment [Incineration] | Number of pieces | 2.5994e-06 | pcs.
Metallic waste for incineration [Waste for disposal] | Mass | 921.7584 | kg
Outputs
Flow | Quantity | Amount | Unit
Aluminium (+III) [Inorganic emissions to freshwater] | Mass | 749.4016 | kg
Carbon monoxide [Inorganic emissions to air] | Mass | 0.12444 | kg
Carbon monoxide, non-fossil [Inorganic emissions to air] | Mass | 0.081299 | kg
Chloride [Ecoinvent long-term to freshwater] | Mass | 0.6056 | kg
Chloride [Inorganic emissions to freshwater] | Mass | 3.8437 | kg
Copper (+II) [Ecoinvent long-term to freshwater] | Mass | 921.7584 | kg
Copper (+II) [Heavy metals to freshwater] | Mass | 0.031985 | kg
Incineration of metallic waste [Waste for disposal] | Mass | 921.7584 | kg
Iron [Ecoinvent long-term to freshwater] | Mass | 195.4128 | kg
Iron [Heavy metals to freshwater] | Mass | 0.0031432 | kg
Methane [Organic emissions to air (VOC group)] | Mass | 0.003558 | kg
Methane (biotic) [Organic emissions to air (VOC group)] | Mass | 0.002332 | kg
Phosphate [Ecoinvent long-term to freshwater] | Mass | 0.029865 | kg
Phosphate [Inorganic emissions to freshwater] | Mass | 4.9775e-05 | kg
Solids [Ecoinvent long-term to freshwater] | Mass | 0.24427 | kg
Solids [Particles to freshwater] | Mass | 0.0010508 | kg
Sulphate [Ecoinvent long-term to freshwater] | Mass | 1.908 | kg
Sulphate [Inorganic emissions to freshwater] | Mass | 0.19173 | kg
Waste heat [Other emissions to air] | Energy | 458.1139 | MJ
Waste heat [Other emissions to freshwater] | Energy | 75.3077 | MJ
Disposing metallic scrap of a 1MW lithium ion battery system to landfill
Inputs
Flow | Quantity | Amount | Unit
CH: cement, unspecified, at plant [Binder] | Mass | 2.3689 | kg
CH: disposal, cement [Residual material landfill facility] | Mass | 5.9177 | kg
CH: disposal, paper [Incineration] | Mass | 0.035764 | kg
CH: disposal, plastics, mixture [Incineration] | Mass | 0.035764 | kg
CH: electricity from waste [Incineration] | Energy | 31.6566 | MJ
CH: electricity, at grid [Supply mix] | Energy | 34.8422 | MJ
CH: heat from waste [Incineration] | Energy | 51.2498 | MJ
CH: iron (III) chloride, 40% in H2O, at plant [Inorganics] | Mass | 0.00091623 | kg
CH: light fuel oil, burned in boiler [Heating systems] | Energy | 21.5691 | MJ
CH: waste incineration plant [Incineration] | Number of pieces | 1.5301e-08 | pcs.
CH: process-specific burdens, waste incineration [Incineration] | Mass | 61.1126 | kg
CH: process-specific burdens, residual [Residual material landfill facility] | Mass | 5.9177 | kg
CH: process-specific burdens, slag compartment [Incineration] | Mass | 34.3816 | kg
CH: residual material landfill facility [Residual material landfill facility] | Number of pieces | 1.2352e-08 | pcs.
CH: landfill facility [Landfill facility] | Number of pieces | 5.125e-07 | pcs.
CH: sewer grid [Wastewater treatment] | Length | 5.125e-07 | m
CH: slag compartment [Incineration] | Number of pieces | 6.1113e-08 | pcs.
CH: wastewater treatment plant [Wastewater treatment] | Number of pieces | 1.3089e-08 | pcs.
GLO: chemicals inorganic, at plant [Inorganics] | Mass | 7.4109e-05 | kg
GLO: chemicals organic, at plant [Organics] | Mass | 0.0037239 | kg
Metallic waste for landfill [Waste for disposal] | Mass | 921.7584 | kg
RER: hydrochloric acid, at plant [Inorganics] | Mass | 4.4429e-05 | kg
RER: natural gas, burned in boiler [Heating systems] | Energy | 4.2309 | MJ
Outputs
Flow | Quantity | Amount | Unit
Aluminium [Particles to air] | Mass | 0.039359 | kg
Aluminium (+III) [Inorganic emissions to freshwater] | Mass | 912.0707 | kg
Carbon monoxide [Inorganic emissions to air] | Mass | 0.013642 | kg
Chloride [Ecoinvent long-term to freshwater] | Mass | 4.4521e-09 | kg
Chloride [Inorganic emissions to freshwater] | Mass | 4.3876 | kg
Copper (+II) [Heavy metals to air] | Mass | 0.18343 | kg
Copper (+II) [Ecoinvent long-term to freshwater] | Mass | 1.3089e-07 | kg
Copper (+II) [Heavy metals to freshwater] | Mass | 0.00011614 | kg
Iron [Heavy metals to air] | Mass | 65.2605 | kg
Iron [Ecoinvent long-term to freshwater] | Mass | 0.0016776 | kg
Iron [Heavy metals to freshwater] | Mass | 3.1985 | kg
Landfill of metallic waste [Waste for disposal] | Mass | 921.7584 | kg
Methane [Organic emissions to air (VOC group)] | Mass | 0.0003899 | kg
Waste heat [Other emissions to air] | Energy | 35.0268 | MJ
Econinvent datasets were applied for the following non-metallic scrap management:
* Disposal, polyvinylfluoride, 0.2% water, to incineration
* Disposal, hazardous waste, 25% water
* Disposal, inert material, 0% water, to landfill

## N_Rectifier
Manufacturing a rectifier
Inputs
Flow | Quantity | Amount | Unit
GLO: capacitor, electrolyte type, > 2cm height, at plant [Parts] | Mass | 10.4035 | kg
GLO: capacitor, film, through-hole mounting, at plant [Parts] | Mass | 13.8578 | kg
GLO: capacitor, Tantalum-, through-hole mounting, at plant [Parts] | Mass | 0.93469 | kg
GLO: connector, clamp connection, at plant [Parts] | Mass | 9.6314 | kg
GLO: diode, glass-, through-hole mounting, at plant [Parts] | Mass | 1.91 | kg
GLO: inductor, ring core choke type, at plant [Parts] | Mass | 14.2642 | kg
GLO: integrated circuit, IC, logic type, at plant [Parts] | Mass | 1.1379 | kg
GLO: printed wiring board, through-hole, at plant [Module] | Area | 9.1275 | sqm
GLO: resistor, metal film type, through-hole mounting, at plant [Parts] | Mass | 0.20319 | kg
GLO: transistor, wired, small size, through-hole mounting, at plant [Parts] | Mass | 1.5443 | kg
RER: corrugated board, mixed fibre [cardboard & corrugated board] | Mass | 101.5969 | kg
RER: fleece, polyethylene, at plant [polymers] | Mass | 2.4383 | kg
RER: heavy fuel oil, burned in industrial furnace [Heating systems] | Energy | 3.893 | MJ
RER: light fuel oil, burned in industrial furnace [Heating systems] | Energy | 308.55 | MJ
RER: metal working factory [General manufacturing] | Number of pieces | 3.6465e-07 | pcs.
RER: natural gas, burned in boiler [Heating systems] | Energy | 813.45 | MJ
RER: polystyrene foam slab, at plant [Manufacturing] | Mass | 12.1916 | kg
RER: polyvinylchloride, at regional storage [polymers] | Mass | 0.40639 | kg
RER: section bar extrusion, aluminium [Processing] | Mass | 56.8942 | kg
RER: sheet rolling, steel [Processing] | Mass | 398.2597 | kg
RER: styrene-acrylonitrile copolymer, SAN, at plant [polymers] | Mass | 0.40639 | kg
RER: tap water, at user [Appropriation] | Mass | 10625 | kg
RER: wire drawing, copper [Processing] | Mass | 223.9195 | kg
RER: electricity, at grid [Production mix] | Energy | 861.5414 | MJ
Outputs
Flow | Quantity | Amount | Unit
CH: disposal, packaging cardboard, 19.6% water [Incineration] | Mass | 101.5969 | kg
CH: disposal, polyethylene, 0.4% water [Incineration] | Mass | 12.598 | kg
CH: disposal, polystyrene, 0.2% water [Incineration] | Mass | 2.4383 | kg
GLO: disposal, treatment of printed wiring boards [Recycling] | Mass | 69.1997 | kg
Heat, waste [unspecified] | Energy | 3101.5491 | MJ
Rectifier [Components] | Mass | 850 | kg
Operating a rectifier
Inputs
Flow | Quantity | Amount | Unit
Rectifier [Components] | Mass | 850 | kg
Outputs
Flow | Quantity | Amount | Unit
Rectifier [Components] | Mass | 850 | kg
Dismantling a rectifier
Inputs
Flow | Quantity | Amount | Unit
GLO: mechanical treatment plant, WEEE scrap [Recycling] | Number of pieces | 4.5385e-08 | pcs.
Rectifier [Components] | Mass | 850 | kg
RER: electricity, at grid [Production mix] | Energy | 26.1699 | MJ
Outputs
Flow | Quantity | Amount | Unit
Aluminium [Particles to air] | Mass | 7.9424e-05 | kg
Aluminium scrap [Waste for recovery] | Mass | 18.9458 | kg
Antimony [Heavy metals to air] | Mass | 6.7511e-06 | kg
Bromine [Inorganic emissions to air] | Mass | 1.3502e-05 | kg
Cadmium [Heavy metals to air] | Mass | 1.3502e-06 | kg
Carbon dioxide [Inorganic emissions to air] | Mass | 22.576 | kg
Carbon monoxide [Inorganic emissions to air] | Mass | 0.07888 | kg
CH: disposal, packaging paper, 13.7% water [Incineration] | Mass | 71.1178 | kg
CH: disposal, packaging paper, 13.7% water [Landfill facility] | Mass | 30.4791 | kg
CH: disposal, polyvinylchloride, 0.2% water [Incineration] | Mass | 0.12192 | kg
Chlorine [Inorganic emissions to air] | Mass | 1.8268e-05 | kg
Chromium [Heavy metals to air] | Mass | 2.9387e-06 | kg
Copper [Heavy metals to air] | Mass | 2.3827e-05 | kg
Copper scrap [Waste for recovery] | Mass | 74.5652 | kg
Dust (PM10) [Particles to air] | Mass | 0.009384 | kg
electronic scrap [Waste for recovery] | Mass | 56.7317 | kg
Iron [Heavy metals to air] | Mass | 0.00027401 | kg
Lead [Heavy metals to air] | Mass | 2.343e-05 | kg
Mercury [Heavy metals to air] | Mass | 6.7511e-09 | kg
Metallic waste for incineration [Waste for disposal] | Mass | 226.1315 | kg
Metallic waste for landfill [Waste for disposal] | Mass | 226.1315 | kg
Methane [Organic emissions to air (VOC group)] | Mass | 0.010285 | kg
Nickel [Heavy metals to air] | Mass | 9.1338e-06 | kg
Nitrogen dioxide [Inorganic emissions to air] | Mass | 0.39854 | kg
Nitrous oxide [Inorganic emissions to air] | Mass | 0.0001275 | kg
Phosphorus [Inorganic emissions to air] | Mass | 7.9424e-07 | kg
Polychlorinated biphenyls [Halogenated organic emissions to air] | Mass | 1.0722e-07 | kg
Polystyrene (PS) [Waste for recovery] | Mass | 3.6575 | kg
Polystyrene (PS, unspecified) [Consumer waste] | Mass | 8.5341 | kg
Polyvinylchloride (PVC, unspecified) [Consumer waste] | Mass | 0.28447 | kg
Steel scrap [Waste for recovery] | Mass | 132.6205 | kg
Sulphur dioxide [Inorganic emissions to air] | Mass | 0.0272 | kg
Tin [Heavy metals to air] | Mass | 1.7076e-05 | kg
Waste heat [Other emissions to air] | Energy | 13.4794 | MJ
Zinc [Heavy metals to air] | Mass | 7.4319e-05 | kg
Recycling aluminium scrap of a rectifier
Inputs
Flow | Quantity | Amount | Unit
Alloy components [Metals] | Mass | 0.35116 | kg
Aluminium scrap [Waste for recovery] | Mass | 18.9458 | kg
CH: anionic resin [Organics] | Mass | 0.066887 | kg
CH: cationic resin [Organics] | Mass | 0.066887 | kg
RER: natural gas [Fuels] | Energy | 193.6884 | MJ
Sodium chloride (rock salt) [Non renewable resources] | Mass | 0.1505 | kg
RER: electricity, at grid [Production mix] | Energy | 1.806 | MJ
Water [Water] | Mass | 16.1031 | kg
Outputs
Flow | Quantity | Amount | Unit
Aluminium ingot (secondary) [Metals] | Mass | 16.7218 | kg
Carbon dioxide [Inorganic emissions to air] | Mass | 10.3173 | kg
Carbon monoxide [Inorganic emissions to air] | Mass | 0.016722 | kg
Dust (PM2,5 - PM10) [Particles to air] | Mass | 0.016722 | kg
Nitrogen oxides [Inorganic emissions to air] | Mass | 0.050165 | kg
Sulphur dioxide [Inorganic emissions to air] | Mass | 0.083609 | kg
Waste for disposal (unspecified) [Waste for disposal] | Mass | 0.30994 | kg
Recycling copper scrap of a rectifier
Inputs
Flow | Quantity | Amount | Unit
Copper scrap [Waste for recovery] | Mass | 74.5652 | kg
RER: blast furnace gas, burned in power plant [Power plants] | Energy | 369.0977 | MJ
RER: gas power plant, 100MWe [Power plants] | Number of pieces | 2.5062e-09 | pcs.
Outputs
Flow | Quantity | Amount | Unit
Acenaphthene [NMVOC Group to air] | Mass | 2.9269e-10 | kg
Acetaldehyde (Ethanal) [NMVOC Group to air] | Mass | 2.9528e-07 | kg
Acetic acid [NMVOC Group to air] | Mass | 4.4661e-05 | kg
Arsenic [Heavy metals to air] | Mass | 0.00010439 | kg
Benzene [NMVOC Group to air] | Mass | 3.4178e-07 | kg
Benzo{a}pyrene [PAH group to air] | Mass | 1.9525e-10 | kg
Butane [NMVOC Group to air] | Mass | 0.00034178 | kg
Cadmium [Heavy metals to air] | Mass | 0.0001715 | kg
Carbon dioxide [Inorganic emissions to air] | Mass | 73.8195 | kg
Carbon monoxide [Inorganic emissions to air] | Mass | 0.0055365 | kg
Copper [Heavy metals to air] | Mass | 0.0020878 | kg
Dust (> PM10) [Particles to air] | Mass | 0.019387 | kg
Dust (PM2.5) [Particles to air] | Mass | 0.070129 | kg
Ethane [NMVOC Group to air] | Mass | 0.00050566 | kg
Formaldehyde (methanal) [NMVOC Group to air] | Mass | 1.2217e-05 | kg
Heat, waste [unspecified] | Energy | 280.5142 | MJ
Hexane (isomers) [NMVOC Group to air] | Mass | 0.00029269 | kg
Lead [Heavy metals to air] | Mass | 0.0082022 | kg
Methane [Organic emissions to air (VOC group)] | Mass | 0.0003691 | kg
Nickel [Heavy metals to air] | Mass | 9.6935e-06 | kg
Nitrogen oxides [Inorganic emissions to air] | Mass | 0.025837 | kg
Nitrous oxide [Inorganic emissions to air] | Mass | 0.0003691 | kg
Pentane (n-pentane) [NMVOC Group to air] | Mass | 0.00042446 | kg
Polychlorinated biphenyls [Halogenated organic emissions to air] | Mass | 0.00027589 | kg
Polychlorinated dibenzo-p-dioxins [Halogenated organic emissions to air] | Mass | 1.0704e-14 | kg
Polycyclic aromatic hydrocarbons (carcinogenic) [PAH group to air] | Mass | 2.9528e-06 | kg
Propane [NMVOC Group to air] | Mass | 0.00026021 | kg
Propionic acid (propane acid) [NMVOC Group to air] | Mass | 5.9056e-06 | kg
RER: copper, secondary [Benefication] | Mass | 74.5652 | kg
Sulphur dioxide [Inorganic emissions to air] | Mass | 0.007382 | kg
Toluene (methyl benzene) [NMVOC Group to air] | Mass | 5.5365e-07 | kg
Recycling steel scrap of a rectifier
Inputs
Flow | Quantity | Amount | Unit
Alloy components [Metals] | Mass | 2.131 | kg
Argon [Inorganic intermediate products] | Mass | 0.11845 | kg
Charcoal [Materials from renewable raw materials] | Mass | 5.2879 | kg
Coke, metallurgic [Organic intermediate products] | Mass | 1.8402 | kg
Dolomite [Minerals] | Mass | 2.5911 | kg
Graphite [Inorganic intermediate products] | Mass | 0.42303 | kg
Lime finelime (ground) [Minerals] | Mass | 8.725 | kg
Nitrogen liquid [Inorganic intermediate products] | Mass | 4.6865 | kg
Oxygen liquid [Inorganic intermediate products] | Mass | 5.2944 | kg
Pig iron (Fe carrier) [Metals] | Mass | 1.9882 | kg
Refractory [Minerals] | Mass | 2.168 | kg
RER: natural gas, high pressure, at consumer [Fuels] | Energy | 81.9624 | MJ
RER: steam, for chemical processes, at plant [Auxiliary material] | Mass | 15.0176 | kg
Steel scrap [Waste for recovery] | Mass | 132.6205 | kg
RER: electricity, at grid [Production mix] | Energy | 226.1634 | MJ
Water [Water] | Mass | 2.4615 | kg
Outputs
Flow | Quantity | Amount | Unit
Carbon dioxide [Inorganic emissions to air] | Mass | 13.9125 | kg
Carbon monoxide [Inorganic emissions to air] | Mass | 0.31727 | kg
Chromium [Heavy metals to air] | Mass | 0.00022754 | kg
Dust (> PM10) [Particles to air] | Mass | 0.026651 | kg
Dust (PM2,5 - PM10) [Particles to air] | Mass | 2.1152 | kg
Lead [Heavy metals to air] | Mass | 0.15467 | kg
Nitrogen oxides [Inorganic emissions to air] | Mass | 0.03178 | kg
Polycyclic aromatic hydrocarbons (carcinogenic) [PAH group to air] | Mass | 5.1769e-05 | kg
Refractory [Hazardous waste] | Mass | 1.2902 | kg
RER: steel, unalloyed [Benefication] | Mass | 35.2174 | kg
Sludge [Waste for disposal] | Mass | 0.45476 | kg
Steel works slag [Waste for recovery] | Mass | 21.839 | kg
Sulphur dioxide [Inorganic emissions to air] | Mass | 0.013495 | kg
Disposing metallic waste of a rectifier to incineration plants
Inputs
Flow | Quantity | Amount | Unit
CH: electricity from waste [Incineration] | Energy | 131.0647 | MJ
CH: heat from waste [Incineration] | Energy | 189.7243 | MJ
CH: waste incineration plant [Incineration] | Number of pieces | 5.6533e-08 | pcs.
CH: process-specific burdens, slag compartment [Incineration] | Mass | 357.2877 | kg
CH: slag compartment [Incineration] | Number of pieces | 6.3769e-07 | pcs.
Metallic waste for incineration [Waste for disposal] | Mass | 226.1315 | kg
Outputs
Flow | Quantity | Amount | Unit
Aluminium (+III) [Inorganic emissions to freshwater] | Mass | 183.8478 | kg
Carbon monoxide [Inorganic emissions to air] | Mass | 0.030528 | kg
Carbon monoxide, non-fossil [Inorganic emissions to air] | Mass | 0.019945 | kg
Chloride [Ecoinvent long-term to freshwater] | Mass | 0.14857 | kg
Chloride [Inorganic emissions to freshwater] | Mass | 0.94297 | kg
Copper (+II) [Ecoinvent long-term to freshwater] | Mass | 226.1315 | kg
Copper (+II) [Heavy metals to freshwater] | Mass | 0.0078468 | kg
Incineration of metallic waste [Waste for disposal] | Mass | 226.1315 | kg
Iron [Ecoinvent long-term to freshwater] | Mass | 47.9399 | kg
Iron [Heavy metals to freshwater] | Mass | 0.00077111 | kg
Methane [Organic emissions to air (VOC group)] | Mass | 0.00087287 | kg
Methane (biotic) [Organic emissions to air (VOC group)] | Mass | 0.00057211 | kg
Solids [Ecoinvent long-term to freshwater] | Mass | 0.059925 | kg
Solids [Particles to freshwater] | Mass | 0.00025779 | kg
Waste heat [Other emissions to air] | Energy | 112.3873 | MJ
Waste heat [Other emissions to freshwater] | Energy | 18.4749 | MJ
Zinc (+II) [Heavy metals to freshwater] | Mass | 1.3591e-06 | kg
Zinc, ion [Ecoinvent long-term to freshwater] | Mass | 0.045679 | kg
Disposing metallic waste of a rectifier to landfill
Inputs
Flow | Quantity | Amount | Unit
CH: cement, unspecified, at plant [Binder] | Mass | 0.58116 | kg
CH: disposal, cement [Residual material landfill facility] | Mass | 1.4518 | kg
CH: disposal, paper [Incineration] | Mass | 0.0087739 | kg
CH: disposal, plastics, mixture [Incineration] | Mass | 0.0087739 | kg
CH: electricity from waste [Incineration] | Energy | 7.7662 | MJ
CH: electricity, at grid [Supply mix] | Energy | 8.5477 | MJ
CH: heat from waste [Incineration] | Energy | 12.5729 | MJ
CH: iron (III) chloride, 40% in H2O, at plant [Inorganics] | Mass | 0.00022477 | kg
CH: light fuel oil, burned in boiler [Heating systems] | Energy | 5.2915 | MJ
CH: waste incineration plant [Incineration] | Number of pieces | 3.7538e-09 | pcs.
CH: process-specific burdens, waste incineration [Incineration] | Mass | 14.9925 | kg
CH: process-specific burdens, residual [Residual material landfill facility] | Mass | 1.4518 | kg
CH: process-specific burdens, slag compartment [Incineration] | Mass | 8.4347 | kg
CH: residual material landfill facility [Residual material landfill facility] | Number of pieces | 3.0302e-09 | pcs.
CH: landfill facility [Landfill facility] | Number of pieces | 1.2573e-07 | pcs.
CH: sewer grid [Wastewater treatment] | Length | 1.2573e-07 | m
CH: slag compartment [Incineration] | Number of pieces | 1.4993e-08 | pcs.
CH: wastewater treatment plant [Wastewater treatment] | Number of pieces | 3.2111e-09 | pcs.
GLO: chemicals inorganic, at plant [Inorganics] | Mass | 1.8181e-05 | kg
GLO: chemicals organic, at plant [Organics] | Mass | 0.00091357 | kg
Metallic waste for landfill [Waste for disposal] | Mass | 226.1315 | kg
RER: hydrochloric acid, at plant [Inorganics] | Mass | 1.09e-05 | kg
RER: natural gas, burned in boiler [Heating systems] | Energy | 1.0379 | MJ
Outputs
Flow | Quantity | Amount | Unit
Aluminium [Particles to air] | Mass | 0.0096558 | kg
Aluminium (+III) [Inorganic emissions to freshwater] | Mass | 223.7548 | kg
Carbon monoxide [Inorganic emissions to air] | Mass | 0.0033467 | kg
Chloride [Ecoinvent long-term to freshwater] | Mass | 1.0922e-09 | kg
Chloride [Inorganic emissions to freshwater] | Mass | 1.0764 | kg
Copper (+II) [Heavy metals to air] | Mass | 0.045 | kg
Copper (+II) [Ecoinvent long-term to freshwater] | Mass | 3.2111e-08 | kg
Copper (+II) [Heavy metals to freshwater] | Mass | 2.8493e-05 | kg
Iron [Heavy metals to air] | Mass | 16.0101 | kg
Iron [Ecoinvent long-term to freshwater] | Mass | 0.00041156 | kg
Iron [Heavy metals to freshwater] | Mass | 0.78468 | kg
Landfill of metallic waste [Waste for disposal] | Mass | 226.1315 | kg
Methane [Organic emissions to air (VOC group)] | Mass | 9.5654e-05 | kg
Waste heat [Other emissions to air] | Energy | 8.593 | MJ
Econinvent datasets were applied for the following non-metallic scrap management:
* Disposal, polystyrene, 0.2% water, to incineration
* Disposal, polystyrene, 0.2% water, to landfill
* Disposal, polyvinylchloride, 0.2% water, to landfill
* Disposal, plastic, industr. electronics, 15.3% water, to incineration
* Disposal, packaging paper, 13.7% water
* Disposal, packaging paper, 13.7% water

## N_AC-AC converter
Manufacturing an AC-AC converter
Inputs
Flow | Quantity | Amount | Unit
GLO: capacitor, electrolyte type, > 2cm height, at plant [Parts] | Mass | 37.5751 | kg
GLO: capacitor, film, through-hole mounting, at plant [Parts] | Mass | 50.0512 | kg
GLO: capacitor, Tantalum-, through-hole mounting, at plant [Parts] | Mass | 3.3759 | kg
GLO: connector, clamp connection, at plant [Parts] | Mass | 34.7863 | kg
GLO: diode, glass-, through-hole mounting, at plant [Parts] | Mass | 6.8985 | kg
GLO: inductor, ring core choke type, at plant [Parts] | Mass | 51.5189 | kg
GLO: integrated circuit, IC, logic type, at plant [Parts] | Mass | 4.1098 | kg
GLO: printed wiring board, through-hole, at plant [Module] | Area | 32.9662 | sqm
GLO: resistor, metal film type, through-hole mounting, at plant [Parts] | Mass | 0.73389 | kg
GLO: transistor, wired, small size, through-hole mounting, at plant [Parts] | Mass | 5.5775 | kg
RER: corrugated board, mixed fibre [cardboard & corrugated board] | Mass | 366.944 | kg
RER: fleece, polyethylene, at plant [polymers] | Mass | 8.8067 | kg
RER: heavy fuel oil, burned in industrial furnace [Heating systems] | Energy | 14.0606 | MJ
RER: light fuel oil, burned in industrial furnace [Heating systems] | Energy | 1114.41 | MJ
RER: metal working factory [General manufacturing] | Number of pieces | 1.317e-06 | pcs.
RER: natural gas, burned in boiler [Heating systems] | Energy | 2937.99 | MJ
RER: polystyrene foam slab, at plant [Manufacturing] | Mass | 44.0333 | kg
RER: polyvinylchloride, at regional storage [polymers] | Mass | 1.4678 | kg
RER: section bar extrusion, aluminium [Processing] | Mass | 205.4886 | kg
RER: sheet rolling, steel [Processing] | Mass | 1438.4203 | kg
RER: styrene-acrylonitrile copolymer, SAN, at plant [polymers] | Mass | 1.4678 | kg
RER: tap water, at user [Appropriation] | Mass | 38375 | kg
RER: wire drawing, copper [Processing] | Mass | 808.7445 | kg
RER: electricity, at grid [Production mix] | Energy | 3111.6848 | MJ
Outputs
Flow | Quantity | Amount | Unit
AC-AC converter [Components] | Mass | 3070 | kg
CH: disposal, packaging cardboard, 19.6% water [Incineration] | Mass | 366.944 | kg
CH: disposal, polyethylene, 0.4% water [Incineration] | Mass | 45.5011 | kg
CH: disposal, polystyrene, 0.2% water [Incineration] | Mass | 8.8067 | kg
GLO: disposal, treatment of printed wiring boards [Recycling] | Mass | 249.9329 | kg
Heat, waste [unspecified] | Energy | 11202.0654 | MJ
Operating an AC-AC converter
Inputs
Flow | Quantity | Amount | Unit
AC-AC converter [Components] | Mass | 3070 | kg
Outputs
Flow | Quantity | Amount | Unit
AC-AC converter [Components] | Mass | 3070 | kg
Dismantling an AC-AC converter
Inputs
Flow | Quantity | Amount | Unit
AC-AC converter [Components] | Mass | 3070 | kg
GLO: mechanical treatment plant, WEEE scrap [Recycling] | Number of pieces | 1.6392e-07 | pcs.
RER: electricity, at grid [Production mix] | Energy | 94.5197 | MJ
Outputs
Flow | Quantity | Amount | Unit
Aluminium [Particles to air] | Mass | 0.00028686 | kg
Aluminium scrap [Waste for recovery] | Mass | 68.4277 | kg
Antimony [Heavy metals to air] | Mass | 2.4383e-05 | kg
Bromine [Inorganic emissions to air] | Mass | 4.8767e-05 | kg
Cadmium [Heavy metals to air] | Mass | 4.8767e-06 | kg
Carbon dioxide [Inorganic emissions to air] | Mass | 81.5392 | kg
Carbon monoxide [Inorganic emissions to air] | Mass | 0.2849 | kg
CH: disposal, packaging paper, 13.7% water [Incineration] | Mass | 256.8608 | kg
CH: disposal, packaging paper, 13.7% water [Landfill facility] | Mass | 110.0832 | kg
CH: disposal, polyvinylchloride, 0.2% water [Incineration] | Mass | 0.44033 | kg
Chlorine [Inorganic emissions to air] | Mass | 6.5978e-05 | kg
Chromium [Heavy metals to air] | Mass | 1.0614e-05 | kg
Copper [Heavy metals to air] | Mass | 8.6059e-05 | kg
Copper scrap [Waste for recovery] | Mass | 269.3119 | kg
Dust (PM10) [Particles to air] | Mass | 0.033893 | kg
electronic scrap [Waste for recovery] | Mass | 204.9015 | kg
Iron [Heavy metals to air] | Mass | 0.00098967 | kg
Lead [Heavy metals to air] | Mass | 8.4624e-05 | kg
Mercury [Heavy metals to air] | Mass | 2.4383e-08 | kg
Metallic waste for incineration [Waste for disposal] | Mass | 816.7336 | kg
Metallic waste for landfill [Waste for disposal] | Mass | 816.7336 | kg
Methane [Organic emissions to air (VOC group)] | Mass | 0.037147 | kg
Nickel [Heavy metals to air] | Mass | 3.2989e-05 | kg
Nitrogen dioxide [Inorganic emissions to air] | Mass | 1.4394 | kg
Nitrous oxide [Inorganic emissions to air] | Mass | 0.0004605 | kg
Phosphorus [Inorganic emissions to air] | Mass | 2.8686e-06 | kg
Polychlorinated biphenyls [Halogenated organic emissions to air] | Mass | 3.8726e-07 | kg
Polystyrene (PS) [Waste for recovery] | Mass | 13.21 | kg
Polystyrene (PS, unspecified) [Consumer waste] | Mass | 30.8233 | kg
Polyvinylchloride (PVC, unspecified) [Consumer waste] | Mass | 1.0274 | kg
Steel scrap [Waste for recovery] | Mass | 478.994 | kg
Sulphur dioxide [Inorganic emissions to air] | Mass | 0.09824 | kg
Tin [Heavy metals to air] | Mass | 6.1675e-05 | kg
Waste heat [Other emissions to air] | Energy | 48.6846 | MJ
Zinc [Heavy metals to air] | Mass | 0.00026842 | kg
Recycling aluminium scrap of an AC-AC converter
Inputs
Flow | Quantity | Amount | Unit
Alloy components [Metals] | Mass | 1.2683 | kg
Aluminium scrap [Waste for recovery] | Mass | 68.4277 | kg
CH: anionic resin [Organics] | Mass | 0.24158 | kg
CH: cationic resin [Organics] | Mass | 0.24158 | kg
RER: natural gas [Fuels] | Energy | 699.5571 | MJ
Sodium chloride (rock salt) [Non renewable resources] | Mass | 0.54356 | kg
RER: electricity, at grid [Production mix] | Energy | 6.5227 | MJ
Water [Water] | Mass | 58.1605 | kg
Outputs
Flow | Quantity | Amount | Unit
Aluminium ingot (secondary) [Metals] | Mass | 60.3952 | kg
Carbon dioxide [Inorganic emissions to air] | Mass | 37.2638 | kg
Carbon monoxide [Inorganic emissions to air] | Mass | 0.060395 | kg
Dust (PM2,5 - PM10) [Particles to air] | Mass | 0.060395 | kg
Nitrogen oxides [Inorganic emissions to air] | Mass | 0.18119 | kg
Sulphur dioxide [Inorganic emissions to air] | Mass | 0.30198 | kg
Waste for disposal (unspecified) [Waste for disposal] | Mass | 1.1194 | kg
Recycling copper scrap of an AC-AC converter
Inputs
Flow | Quantity | Amount | Unit
Copper scrap [Waste for recovery] | Mass | 269.3119 | kg
RER: blast furnace gas, burned in power plant [Power plants] | Energy | 1333.094 | MJ
RER: gas power plant, 100MWe [Power plants] | Number of pieces | 9.0517e-09 | pcs.
Outputs
Flow | Quantity | Amount | Unit
Acenaphthene [NMVOC Group to air] | Mass | 1.0571e-09 | kg
Acetaldehyde (Ethanal) [NMVOC Group to air] | Mass | 1.0665e-06 | kg
Acetic acid [NMVOC Group to air] | Mass | 0.0001613 | kg
Arsenic [Heavy metals to air] | Mass | 0.00037704 | kg
Benzene [NMVOC Group to air] | Mass | 1.2344e-06 | kg
Benzo{a}pyrene [PAH group to air] | Mass | 7.0521e-10 | kg
Butane [NMVOC Group to air] | Mass | 0.0012344 | kg
Cadmium [Heavy metals to air] | Mass | 0.00061942 | kg
Carbon dioxide [Inorganic emissions to air] | Mass | 266.6188 | kg
Carbon monoxide [Inorganic emissions to air] | Mass | 0.019996 | kg
Copper [Heavy metals to air] | Mass | 0.0075407 | kg
Dust (> PM10) [Particles to air] | Mass | 0.070021 | kg
Dust (PM2.5) [Particles to air] | Mass | 0.25329 | kg
Ethane [NMVOC Group to air] | Mass | 0.0018263 | kg
Formaldehyde (methanal) [NMVOC Group to air] | Mass | 4.4125e-05 | kg
Heat, waste [unspecified] | Energy | 1013.1514 | MJ
Hexane (isomers) [NMVOC Group to air] | Mass | 0.0010571 | kg
Lead [Heavy metals to air] | Mass | 0.029624 | kg
Methane [Organic emissions to air (VOC group)] | Mass | 0.0013331 | kg
Nickel [Heavy metals to air] | Mass | 3.5011e-05 | kg
Nitrogen oxides [Inorganic emissions to air] | Mass | 0.093317 | kg
Nitrous oxide [Inorganic emissions to air] | Mass | 0.0013331 | kg
Pentane (n-pentane) [NMVOC Group to air] | Mass | 0.0015331 | kg
Polychlorinated biphenyls [Halogenated organic emissions to air] | Mass | 0.00099645 | kg
Polychlorinated dibenzo-p-dioxins [Halogenated organic emissions to air] | Mass | 3.866e-14 | kg
Polycyclic aromatic hydrocarbons (carcinogenic) [PAH group to air] | Mass | 1.0665e-05 | kg
Propane [NMVOC Group to air] | Mass | 0.00093983 | kg
Propionic acid (propane acid) [NMVOC Group to air] | Mass | 2.133e-05 | kg
RER: copper, secondary [Benefication] | Mass | 269.3119 | kg
Sulphur dioxide [Inorganic emissions to air] | Mass | 0.026662 | kg
Toluene (methyl benzene) [NMVOC Group to air] | Mass | 1.9996e-06 | kg
Recycling steel scrap of an AC-AC converter
Inputs
Flow | Quantity | Amount | Unit
Alloy components [Metals] | Mass | 7.6968 | kg
Argon [Inorganic intermediate products] | Mass | 0.42781 | kg
Charcoal [Materials from renewable raw materials] | Mass | 19.0986 | kg
Coke, metallurgic [Organic intermediate products] | Mass | 6.6463 | kg
Dolomite [Minerals] | Mass | 9.3583 | kg
Graphite [Inorganic intermediate products] | Mass | 1.5279 | kg
Lime finelime (ground) [Minerals] | Mass | 31.5128 | kg
Nitrogen liquid [Inorganic intermediate products] | Mass | 16.9264 | kg
Oxygen liquid [Inorganic intermediate products] | Mass | 19.122 | kg
Pig iron (Fe carrier) [Metals] | Mass | 7.1811 | kg
Refractory [Minerals] | Mass | 7.8304 | kg
RER: natural gas, high pressure, at consumer [Fuels] | Energy | 296.029 | MJ
RER: steam, for chemical processes, at plant [Auxiliary material] | Mass | 54.2401 | kg
Steel scrap [Waste for recovery] | Mass | 478.994 | kg
RER: electricity, at grid [Production mix] | Energy | 816.849 | MJ
Water [Water] | Mass | 8.8904 | kg
Outputs
Flow | Quantity | Amount | Unit
Carbon dioxide [Inorganic emissions to air] | Mass | 50.2485 | kg
Carbon monoxide [Inorganic emissions to air] | Mass | 1.1459 | kg
Chromium [Heavy metals to air] | Mass | 0.00082181 | kg
Dust (> PM10) [Particles to air] | Mass | 0.096257 | kg
Dust (PM2,5 - PM10) [Particles to air] | Mass | 7.6395 | kg
Lead [Heavy metals to air] | Mass | 0.55864 | kg
Nitrogen oxides [Inorganic emissions to air] | Mass | 0.11478 | kg
Polycyclic aromatic hydrocarbons (carcinogenic) [PAH group to air] | Mass | 0.00018698 | kg
Refractory [Hazardous waste] | Mass | 4.6601 | kg
RER: steel, unalloyed [Benefication] | Mass | 127.197 | kg
Sludge [Waste for disposal] | Mass | 1.6425 | kg
Steel works slag [Waste for recovery] | Mass | 78.8774 | kg
Sulphur dioxide [Inorganic emissions to air] | Mass | 0.04874 | kg
Disposing metallic waste of an AC-AC converter to incineration plants
Inputs
Flow | Quantity | Amount | Unit
CH: electricity from waste [Incineration] | Energy | 473.375 | MJ
CH: heat from waste [Incineration] | Energy | 685.2395 | MJ
CH: waste incineration plant [Incineration] | Number of pieces | 2.0418e-07 | pcs.
CH: process-specific burdens, slag compartment [Incineration] | Mass | 1290.4391 | kg
CH: slag compartment [Incineration] | Number of pieces | 2.3032e-06 | pcs.
Metallic waste for incineration [Waste for disposal] | Mass | 816.7336 | kg
Outputs
Flow | Quantity | Amount | Unit
Aluminium (+III) [Inorganic emissions to freshwater] | Mass | 664.0151 | kg
Carbon monoxide [Inorganic emissions to air] | Mass | 0.11026 | kg
Carbon monoxide, non-fossil [Inorganic emissions to air] | Mass | 0.072036 | kg
Chloride [Ecoinvent long-term to freshwater] | Mass | 0.53659 | kg
Chloride [Inorganic emissions to freshwater] | Mass | 3.4058 | kg
Copper (+II) [Ecoinvent long-term to freshwater] | Mass | 816.7336 | kg
Copper (+II) [Heavy metals to freshwater] | Mass | 0.028341 | kg
Incineration of metallic waste [Waste for disposal] | Mass | 816.7336 | kg
Iron [Ecoinvent long-term to freshwater] | Mass | 173.1475 | kg
Iron [Heavy metals to freshwater] | Mass | 0.0027851 | kg
Methane [Organic emissions to air (VOC group)] | Mass | 0.0031526 | kg
Methane (biotic) [Organic emissions to air (VOC group)] | Mass | 0.0020663 | kg
Solids [Ecoinvent long-term to freshwater] | Mass | 0.21643 | kg
Solids [Particles to freshwater] | Mass | 0.00093108 | kg
Waste heat [Other emissions to air] | Energy | 405.9166 | MJ
Waste heat [Other emissions to freshwater] | Energy | 66.7271 | MJ
Disposing metallic waste of an AC-AC converter to landfill
Inputs
Flow | Quantity | Amount | Unit
CH: cement, unspecified, at plant [Binder] | Mass | 2.099 | kg
CH: disposal, cement [Residual material landfill facility] | Mass | 5.2434 | kg
CH: disposal, paper [Incineration] | Mass | 0.031689 | kg
CH: disposal, plastics, mixture [Incineration] | Mass | 0.031689 | kg
CH: electricity from waste [Incineration] | Energy | 28.0497 | MJ
CH: electricity, at grid [Supply mix] | Energy | 30.8723 | MJ
CH: heat from waste [Incineration] | Energy | 45.4104 | MJ
CH: iron (III) chloride, 40% in H2O, at plant [Inorganics] | Mass | 0.00081183 | kg
CH: light fuel oil, burned in boiler [Heating systems] | Energy | 19.1116 | MJ
CH: waste incineration plant [Incineration] | Number of pieces | 1.3558e-08 | pcs.
CH: process-specific burdens, waste incineration [Incineration] | Mass | 54.1494 | kg
CH: process-specific burdens, residual [Residual material landfill facility] | Mass | 5.2434 | kg
CH: process-specific burdens, slag compartment [Incineration] | Mass | 30.4642 | kg
CH: residual material landfill facility [Residual material landfill facility] | Number of pieces | 1.0944e-08 | pcs.
CH: landfill facility [Landfill facility] | Number of pieces | 4.541e-07 | pcs.
CH: sewer grid [Wastewater treatment] | Length | 4.541e-07 | m
CH: slag compartment [Incineration] | Number of pieces | 5.4149e-08 | pcs.
CH: wastewater treatment plant [Wastewater treatment] | Number of pieces | 1.1598e-08 | pcs.
GLO: chemicals inorganic, at plant [Inorganics] | Mass | 6.5665e-05 | kg
GLO: chemicals organic, at plant [Organics] | Mass | 0.0032996 | kg
Metallic waste for landfill [Waste for disposal] | Mass | 816.7336 | kg
RER: hydrochloric acid, at plant [Inorganics] | Mass | 3.9367e-05 | kg
RER: natural gas, burned in boiler [Heating systems] | Energy | 3.7488 | MJ
Outputs
Flow | Quantity | Amount | Unit
Aluminium [Particles to air] | Mass | 0.034875 | kg
Aluminium (+III) [Inorganic emissions to freshwater] | Mass | 808.1497 | kg
Carbon monoxide [Inorganic emissions to air] | Mass | 0.012088 | kg
Chloride [Ecoinvent long-term to freshwater] | Mass | 3.9448e-09 | kg
Chloride [Inorganic emissions to freshwater] | Mass | 3.8877 | kg
Copper (+II) [Heavy metals to air] | Mass | 0.16253 | kg
Copper (+II) [Ecoinvent long-term to freshwater] | Mass | 1.1598e-07 | kg
Copper (+II) [Heavy metals to freshwater] | Mass | 0.00010291 | kg
Hydrogen chloride [Inorganic emissions to air] | Mass | 0.056028 | kg
Iron [Heavy metals to air] | Mass | 57.8247 | kg
Iron [Ecoinvent long-term to freshwater] | Mass | 0.0014865 | kg
Iron [Heavy metals to freshwater] | Mass | 2.8341 | kg
Landfill of metallic waste [Waste for disposal] | Mass | 816.7336 | kg
Methane [Organic emissions to air (VOC group)] | Mass | 0.00034548 | kg
Waste heat [Other emissions to air] | Energy | 31.0359 | MJ
Econinvent datasets were applied for the following non-metallic scrap management:
* Disposal, polystyrene, 0.2% water, to incineration
* Disposal, polystyrene, 0.2% water, to landfill
* Disposal, polyvinylchloride, 0.2% water, to landfill
* Disposal, plastic, industr. electronics, 15.3% water, to incineration
* Disposal, packaging paper, 13.7% water
* Disposal, packaging paper, 13.7% water

## N_Propulsion motor
Manufacturing a propulsion motor
Inputs
Flow | Quantity | Amount | Unit
Aluminium [Metals] | Mass | 1100 | kg
Cast iron part [Metal parts] | Mass | 3300 | kg
Copper [Metals] | Mass | 12100 | kg
Plastic compound (unspecified) [Plastics] | Mass | 2200 | kg
RER: chromium steel, at plant [Benefication] | Mass | 1100 | kg
RER: heavy fuel oil, burned in industrial furnace [Heating systems] | Energy | 503.8 | MJ
RER: light fuel oil, burned in industrial furnace [Heating systems] | Energy | 39930 | MJ
RER: natural gas, burned in boiler [Heating systems] | Energy | 105270 | MJ
RER: tap water, at user [Appropriation] | Mass | 1375000 | kg
Steel part [Metal parts] | Mass | 90200 | kg
RER: electricity, at grid [Production mix] | Energy | 20156.4 | MJ
Outputs
Flow | Quantity | Amount | Unit
CH: disposal, hazardous waste, 25% water [hazardous waste incineration] | Mass | 2695 | kg
CH: disposal, solid waste, 22.9% water [Incineration] | Mass | 15070 | kg
CH: disposal, solid waste, 22.9% water [Landfill facility] | Mass | 686.4 | kg
CH: treatment, sewage [Wastewater treatment] | Volume | 1331 | m3
Propulsion motor [Metal parts] | Mass | 110000 | kg
Waste heat [Other emissions to air] | Energy | 20130 | MJ
Operating and maintaining a propulsion motor
Inputs
Flow | Quantity | Amount | Unit
Energy unspecific [Energy resources] | Energy | 6740524.35 | MJ
Lubricating oil [Operating materials] | Mass | 5280 | kg
Propulsion motor [Metal parts] | Mass | 110000 | kg
Outputs
Flow | Quantity | Amount | Unit
Propulsion motor [Metal parts] | Mass | 110000 | kg
Unspecified oil waste [Hazardous waste] | Mass | 5280 | kg
Used lubricating oil treatment of a propulsion motor
Inputs
Flow | Quantity | Amount | Unit
Diesel [Refinery products] | Mass | 14.1926 | kg
Light fuel oil (0.05 wt.% S) [Refinery products] | Mass | 10.692 | kg
Liquefied petroleum gas [LPG, at production] | Mass | 12.767 | kg
RER: electricity [Production mix] | Energy | 273445.2864 | MJ
Sulphuric acid [Inorganic intermediate products] | Mass | 21.2784 | kg
Unspecified oil waste [Hazardous waste] | Mass | 5280 | kg
Outputs
Flow | Quantity | Amount | Unit
Sewage sludge (waste water processing) [Hazardous waste] | Mass | 401.2747 | kg
Sludge [Hazardous waste] | Mass | 171.1723 | kg
Treated lubricating oil [Waste for recovery] | Mass | 4703.1706 | kg
Recovering used lubricating oil of a propulsion motor after treatment
Inputs
Flow | Quantity | Amount | Unit
Hydrogen [Inorganic intermediate products] | Mass | 1.8455 | kg
Propane [Organic intermediate products] | Mass | 2.5997 | kg
RER: electricity [Production mix] | Energy | 884.7668 | MJ
RER: natural gas [Fuels] | Energy | 18333.7769 | MJ
Sodium hydroxide [Inorganic intermediate products] | Mass | 10.2618 | kg
Treated lubricating oil [Waste for recovery] | Mass | 3527.3779 | kg
Outputs
Flow | Quantity | Amount | Unit
Arsenic [Heavy metals to air] | Mass | 4.6463e-09 | kg
Asphalt flux [Organic intermediate products] | Mass | 1198.7741 | kg
Base oil from re-refining [Other fuels] | Mass | 853.8759 | kg
Cadmium [Heavy metals to air] | Mass | 3.153e-07 | kg
Carbon dioxide [Inorganic emissions to air] | Mass | 759.2979 | kg
Carbon monoxide [Inorganic emissions to air] | Mass | 3.7801 | kg
Chromium [Heavy metals to air] | Mass | 9.9867e-09 | kg
Electricity from waste to energy [System-dependent] | Energy | 21389.4494 | MJ
Expanded clay [Minerals] | Mass | 2.3248 | kg
Flux and gas [Operating materials] | Mass | 84.0169 | kg
Hazardous waste (unspecified) [Hazardous waste] | Mass | 51.8754 | kg
Hydrogen fluoride [Inorganic emissions to air] | Mass | 0.00092768 | kg
Hydrogen sulphide [Inorganic emissions to air] | Mass | 4.5863e-08 | kg
Marine diesel oil [Other fuels] | Mass | 917.2594 | kg
Nickel [Heavy metals to air] | Mass | 1.5376e-06 | kg
Nitrogen oxides [Inorganic emissions to air] | Mass | 1.3343 | kg
NMVOC (unspecified) [NMVOC Group to air] | Mass | 1.1624 | kg
Production residues (unspecified) [Waste for recovery] | Mass | 46.0467 | kg
Sewage sludge (waste water processing) [Hazardous waste] | Mass | 93.3521 | kg
Sulphur dioxide [Inorganic emissions to air] | Mass | 0.22759 | kg
Waste heat [Other emissions to air] | Energy | 9373.7181 | MJ
Waste water - untreated [Production residues in life cycle] | Mass | 51.8754 | kg
Dismantling a propulsion motor
Inputs
Flow | Quantity | Amount | Unit
RER: electricity, at grid [Supply mix] | Energy | 1642.3 | MJ
Propulsion motor [Metal parts] | Mass | 110000 | kg
Outputs
Flow | Quantity | Amount | Unit
Aluminium scrap [Waste for recovery] | Mass | 1100 | kg
Carbon dioxide [Inorganic emissions to air] | Mass | 2921.6 | kg
Carbon monoxide [Inorganic emissions to air] | Mass | 10.208 | kg
Cast iron scrap [Waste for recovery] | Mass | 3300 | kg
Copper scrap [Waste for recovery] | Mass | 12100 | kg
Dust (PM10) [Particles to air] | Mass | 1.2144 | kg
Landfill of plastic waste [Consumer waste] | Mass | 0 | kg
Methane [Organic emissions to air (VOC group)] | Mass | 1.331 | kg
Nitrogen dioxide [Inorganic emissions to air] | Mass | 51.5757 | kg
Nitrous oxide [Inorganic emissions to air] | Mass | 0.0165 | kg
Plastic (unspecified) [Waste for recovery] | Mass | 2200 | kg
Stainless steel scrap [Waste for recovery] | Mass | 1100 | kg
Steel scrap [Waste for recovery] | Mass | 90200 | kg
Sulphur dioxide [Inorganic emissions to air] | Mass | 3.52 | kg
Waste for disposal (unspecified) [Waste for disposal] | Mass | 0 | kg
Recycling aluminium scrap of a propulsion motor - ingot production
Inputs
Flow | Quantity | Amount | Unit
Alloy components [Metals] | Mass | 20.3883 | kg
Aluminium scrap [Waste for recovery] | Mass | 1100 | kg
CH: anionic resin [Organics] | Mass | 3.8835 | kg
CH: cationic resin [Organics] | Mass | 3.8835 | kg
RER: natural gas [Fuels] | Energy | 11245.6311 | MJ
Sodium chloride (rock salt) [Non renewable resources] | Mass | 8.7379 | kg
RER: electricity, at grid [Production mix] | Energy | 104.8544 | MJ
Water [Water] | Mass | 934.9515 | kg
Outputs
Flow | Quantity | Amount | Unit
Aluminium ingot (secondary) [Metals] | Mass | 970.8738 | kg
Carbon dioxide [Inorganic emissions to air] | Mass | 599.0291 | kg
Carbon monoxide [Inorganic emissions to air] | Mass | 0.97087 | kg
Dust (PM2,5 - PM10) [Particles to air] | Mass | 0.97087 | kg
Nitrogen oxides [Inorganic emissions to air] | Mass | 2.9126 | kg
Sulphur dioxide [Inorganic emissions to air] | Mass | 4.8544 | kg
Waste for disposal (unspecified) [Waste for disposal] | Mass | 17.995 | kg
Recycling cast iron scrap of a propulsion motor
Inputs
Flow | Quantity | Amount | Unit
Alloy components [Metals] | Mass | 53.0263 | kg
Argon [Inorganic intermediate products] | Mass | 2.9474 | kg
Cast iron scrap [Waste for recovery] | Mass | 3300 | kg
GLO: charcoal, at plant [Fuels] | Mass | 131.5789 | kg
Coke, metallurgic [Organic intermediate products] | Mass | 45.7895 | kg
Dolomite [Minerals] | Mass | 64.4737 | kg
Graphite [Inorganic intermediate products] | Mass | 10.5263 | kg
Lime finelime (ground) [Minerals] | Mass | 217.1053 | kg
Nitrogen liquid [Inorganic intermediate products] | Mass | 116.6135 | kg
Oxygen liquid [Inorganic intermediate products] | Mass | 131.7402 | kg
Pig iron (Fe carrier) [Metals] | Mass | 49.4737 | kg
Refractory [Minerals] | Mass | 53.9474 | kg
RER: natural gas [Fuels] | Energy | 2039.4737 | MJ
RER: steam, for chemical processes [Auxiliary material] | Mass | 373.6842 | kg
RER: electricity, at grid [Production mix] | Energy | 5627.6316 | MJ
Water [Water] | Mass | 61.25 | kg
Outputs
Flow | Quantity | Amount | Unit
Carbon dioxide [Inorganic emissions to air] | Mass | 346.1842 | kg
Carbon monoxide [Inorganic emissions to air] | Mass | 7.8947 | kg
Cast iron [Metals] | Mass | 0.0056618 | kg
Chromium [Heavy metals to air] | Mass | 0.66316 | kg
Dust (> PM10) [Particles to air] | Mass | 52.6316 | kg
Dust (PM2,5 - PM10) [Particles to air] | Mass | 3.8487 | kg
Lead [Heavy metals to air] | Mass | 0.79079 | kg
Nitrogen oxides [Inorganic emissions to air] | Mass | 0.0012882 | kg
Polycyclic aromatic hydrocarbons (carcinogenic) [PAH group to air] | Mass | 32.1053 | kg
Refractory [Hazardous waste] | Mass | 2631.5789 | kg
Sludge [Waste for disposal] | Mass | 11.3158 | kg
Steel works slag [Waste for recovery] | Mass | 543.4211 | kg
Sulphur dioxide [Inorganic emissions to air] | Mass | 0.33579 | kg
Recycling copper scrap of a propulsion motor
Inputs
Flow | Quantity | Amount | Unit
Copper scrap [Waste for recovery] | Mass | 12100 | kg
RER: blast furnace gas, burned in power plant [Power plants] | Energy | 59895 | MJ
RER: gas power plant, 100MWe [Power plants] | Number of pieces | 4.0669e-07 | pcs.
Outputs
Flow | Quantity | Amount | Unit
Acenaphthene [NMVOC Group to air] | Mass | 4.7497e-08 | kg
Acetaldehyde (Ethanal) [NMVOC Group to air] | Mass | 4.7916e-05 | kg
Acetic acid [NMVOC Group to air] | Mass | 0.0072473 | kg
Arsenic [Heavy metals to air] | Mass | 0.01694 | kg
Benzene [NMVOC Group to air] | Mass | 5.5463e-05 | kg
Benzo{a}pyrene [PAH group to air] | Mass | 3.1684e-08 | kg
Butane [NMVOC Group to air] | Mass | 0.055463 | kg
Cadmium [Heavy metals to air] | Mass | 0.02783 | kg
Carbon dioxide [Inorganic emissions to air] | Mass | 11979 | kg
Carbon monoxide [Inorganic emissions to air] | Mass | 0.89843 | kg
Copper [Heavy metals to air] | Mass | 0.3388 | kg
Dust (> PM10) [Particles to air] | Mass | 3.146 | kg
Dust (PM2.5) [Particles to air] | Mass | 11.3801 | kg
Ethane [NMVOC Group to air] | Mass | 0.082056 | kg
Formaldehyde (methanal) [NMVOC Group to air] | Mass | 0.0019825 | kg
Heat, waste [unspecified] | Energy | 45520.2 | MJ
Hexane (isomers) [NMVOC Group to air] | Mass | 0.047497 | kg
Lead [Heavy metals to air] | Mass | 1.331 | kg
Methane [Organic emissions to air (VOC group)] | Mass | 0.059895 | kg
Nickel [Heavy metals to air] | Mass | 0.001573 | kg
Nitrogen oxides [Inorganic emissions to air] | Mass | 4.1927 | kg
Nitrous oxide [Inorganic emissions to air] | Mass | 0.059895 | kg
Pentane (n-pentane) [NMVOC Group to air] | Mass | 0.068879 | kg
Polychlorinated biphenyls [Halogenated organic emissions to air] | Mass | 0.04477 | kg
Polychlorinated dibenzo-p-dioxins [Halogenated organic emissions to air] | Mass | 1.737e-12 | kg
Polycyclic aromatic hydrocarbons (carcinogenic) [PAH group to air] | Mass | 0.00047916 | kg
Propane [NMVOC Group to air] | Mass | 0.042226 | kg
Propionic acid (propane acid) [NMVOC Group to air] | Mass | 0.00095832 | kg
RER: copper, secondary [Benefication] | Mass | 12100 | kg
Sulphur dioxide [Inorganic emissions to air] | Mass | 1.1979 | kg
Toluene (methyl benzene) [NMVOC Group to air] | Mass | 8.9843e-05 | kg
Recycling stainless steel scrap of a propulsion motor
Inputs
Flow | Quantity | Amount | Unit
Alloy components [Metals] | Mass | 74.3706 | kg
Argon [Inorganic intermediate products] | Mass | 4.1337 | kg
GLO: charcoal, at plant [Fuels] | Mass | 184.5423 | kg
Coke, metallurgic [Organic intermediate products] | Mass | 64.2207 | kg
Dolomite [Minerals] | Mass | 90.4257 | kg
Graphite [Inorganic intermediate products] | Mass | 14.7634 | kg
Lime finelime (ground) [Minerals] | Mass | 304.4948 | kg
Nitrogen liquid [Inorganic intermediate products] | Mass | 163.553 | kg
Oxygen liquid [Inorganic intermediate products] | Mass | 184.7684 | kg
Pig iron (Fe carrier) [Metals] | Mass | 69.3879 | kg
Refractory [Minerals] | Mass | 75.6624 | kg
RER: natural gas [Fuels] | Energy | 2860.406 | MJ
RER: steam, for chemical processes [Auxiliary material] | Mass | 524.1002 | kg
Stainless steel scrap [Waste for recovery] | Mass | 1100 | kg
RER: electricity, at grid [Production mix] | Energy | 7892.8751 | MJ
Water [Water] | Mass | 85.9045 | kg
Outputs
Flow | Quantity | Amount | Unit
Carbon dioxide [Inorganic emissions to air] | Mass | 485.5309 | kg
Carbon monoxide [Inorganic emissions to air] | Mass | 11.0725 | kg
Chromium [Heavy metals to air] | Mass | 0.0079409 | kg
Dust (> PM10) [Particles to air] | Mass | 0.93009 | kg
Dust (PM2,5 - PM10) [Particles to air] | Mass | 73.8169 | kg
Lead [Heavy metals to air] | Mass | 0.0053979 | kg
Nitrogen oxides [Inorganic emissions to air] | Mass | 0.0090994 | kg
Polycyclic aromatic hydrocarbons (carcinogenic) [PAH group to air] | Mass | 0.0018068 | kg
Refractory [Hazardous waste] | Mass | 45.0283 | kg
Sludge [Waste for disposal] | Mass | 15.8706 | kg
Stainless steel (slab) [Metals] | Mass | 1082.6772 | kg
Steel works slag [Waste for recovery] | Mass | 762.1598 | kg
Sulphur dioxide [Inorganic emissions to air] | Mass | 0.47095 | kg
Recycling steel scrap of a propulsion motor with EAF
Inputs
Flow | Quantity | Amount | Unit
Alloy components [Metals] | Mass | 1449.386 | kg
Argon [Inorganic intermediate products] | Mass | 80.5614 | kg
GLO: charcoal, at plant [Fuels] | Mass | 3596.4912 | kg
Coke, metallurgic [Organic intermediate products] | Mass | 1251.5789 | kg
Dolomite [Minerals] | Mass | 1762.2807 | kg
Graphite [Inorganic intermediate products] | Mass | 287.7193 | kg
Lime finelime (ground) [Minerals] | Mass | 5934.2106 | kg
Nitrogen liquid [Inorganic intermediate products] | Mass | 3187.437 | kg
Oxygen liquid [Inorganic intermediate products] | Mass | 3600.8978 | kg
Pig iron (Fe carrier) [Metals] | Mass | 1352.2807 | kg
Refractory [Minerals] | Mass | 1474.5614 | kg
RER: natural gas [Fuels] | Energy | 55745.6141 | MJ
RER: steam, for chemical processes [Auxiliary material] | Mass | 10214.0351 | kg
Steel scrap [Waste for recovery] | Mass | 90200 | kg
RER: electricity, at grid [Production mix] | Energy | 153821.9299 | MJ
Water [Water] | Mass | 1674.1667 | kg
Outputs
Flow | Quantity | Amount | Unit
Carbon dioxide [Inorganic emissions to air] | Mass | 9462.3684 | kg
Carbon monoxide [Inorganic emissions to air] | Mass | 215.7894 | kg
Chromium [Heavy metals to air] | Mass | 0.15476 | kg
Dust (> PM10) [Particles to air] | Mass | 18.1263 | kg
Dust (PM2,5 - PM10) [Particles to air] | Mass | 1438.5965 | kg
Lead [Heavy metals to air] | Mass | 105.1974 | kg
Nitrogen oxides [Inorganic emissions to air] | Mass | 21.6149 | kg
Polycyclic aromatic hydrocarbons (carcinogenic) [PAH group to air] | Mass | 0.03521 | kg
Refractory [Hazardous waste] | Mass | 877.5439 | kg
RER: steel, unalloyed [Benefication] | Mass | 71929.8246 | kg
Sludge [Waste for disposal] | Mass | 309.2982 | kg
Steel works slag [Waste for recovery] | Mass | 14853.5087 | kg
Sulphur dioxide [Inorganic emissions to air] | Mass | 9.1782 | kg
Disposing metallic waste of a propulsion motor to incineration plants
Inputs
Flow | Quantity | Amount | Unit
CH: electricity from waste [Incineration] | Energy | 20805.9666 | MJ
CH: heat from waste [Incineration] | Energy | 30117.9186 | MJ
CH: waste incineration plant [Incineration] | Number of pieces | 8.9743e-06 | pcs.
CH: process-specific burdens, slag compartment [Incineration] | Mass | 56717.892 | kg
CH: slag compartment [Incineration] | Number of pieces | 0.00010123 | pcs.
Metallic waste for incineration [Waste for disposal] | Mass | 35897.4 | kg
Outputs
Flow | Quantity | Amount | Unit
Aluminium (+III) [Inorganic emissions to freshwater] | Mass | 29185.0565 | kg
Carbon monoxide [Inorganic emissions to air] | Mass | 4.8461 | kg
Carbon monoxide, non-fossil [Inorganic emissions to air] | Mass | 3.1662 | kg
Chloride [Ecoinvent long-term to freshwater] | Mass | 23.5846 | kg
Chloride [Inorganic emissions to freshwater] | Mass | 149.6922 | kg
Chromium (+VI) [Ecoinvent long-term to freshwater] | Mass | 0.28179 | kg
Chromium (+VI) [Heavy metals to freshwater] | Mass | 0.0012313 | kg
Copper (+II) [Ecoinvent long-term to freshwater] | Mass | 35897.4 | kg
Copper (+II) [Heavy metals to freshwater] | Mass | 1.2456 | kg
Incineration of metallic waste [Waste for disposal] | Mass | 35897.4 | kg
Iron [Ecoinvent long-term to freshwater] | Mass | 7610.2488 | kg
Iron [Heavy metals to freshwater] | Mass | 0.12241 | kg
Methane [Organic emissions to air (VOC group)] | Mass | 0.13856 | kg
Methane (biotic) [Organic emissions to air (VOC group)] | Mass | 0.09082 | kg
Solids [Ecoinvent long-term to freshwater] | Mass | 9.5128 | kg
Solids [Particles to freshwater] | Mass | 0.040923 | kg
Waste heat [Other emissions to air] | Energy | 17841.0078 | MJ
Waste heat [Other emissions to freshwater] | Energy | 2932.8176 | MJ
Disposing metallic waste of a propulsion motor to landfill
Inputs
Flow | Quantity | Amount | Unit
CH: cement, unspecified, at plant [Binder] | Mass | 92.2563 | kg
CH: disposal, cement [Residual material landfill facility] | Mass | 230.4613 | kg
CH: disposal, paper [Incineration] | Mass | 1.3928 | kg
CH: disposal, plastics, mixture [Incineration] | Mass | 1.3928 | kg
CH: electricity from waste [Incineration] | Energy | 1232.8504 | MJ
CH: electricity, at grid [Supply mix] | Energy | 1356.9109 | MJ
CH: heat from waste [Incineration] | Energy | 1995.8954 | MJ
CH: iron (III) chloride, 40% in H2O, at plant [Inorganics] | Mass | 0.035682 | kg
CH: light fuel oil, burned in boiler [Heating systems] | Energy | 839.9992 | MJ
CH: waste incineration plant [Incineration] | Number of pieces | 5.959e-07 | pcs.
CH: process-specific burdens, waste incineration [Incineration] | Mass | 2379.9976 | kg
CH: process-specific burdens, residual [Residual material landfill facility] | Mass | 230.4613 | kg
CH: process-specific burdens, slag compartment [Incineration] | Mass | 1338.973 | kg
CH: residual material landfill facility [Residual material landfill facility] | Number of pieces | 4.8103e-07 | pcs.
CH: landfill facility [Landfill facility] | Number of pieces | 1.9959e-05 | pcs.
CH: sewer grid [Wastewater treatment] | Length | 1.9959e-05 | m
CH: slag compartment [Incineration] | Number of pieces | 2.38e-06 | pcs.
CH: wastewater treatment plant [Wastewater treatment] | Number of pieces | 5.0974e-07 | pcs.
GLO: chemicals inorganic, at plant [Inorganics] | Mass | 0.0028862 | kg
GLO: chemicals organic, at plant [Organics] | Mass | 0.14503 | kg
Metallic waste for landfill [Waste for disposal] | Mass | 35897.4 | kg
RER: hydrochloric acid, at plant [Inorganics] | Mass | 0.0017303 | kg
RER: natural gas, burned in boiler [Heating systems] | Energy | 164.7691 | MJ
Outputs
Flow | Quantity | Amount | Unit
Aluminium [Particles to air] | Mass | 1.5328 | kg
Aluminium (+III) [Inorganic emissions to freshwater] | Mass | 35520.1183 | kg
Carbon monoxide [Inorganic emissions to air] | Mass | 0.53128 | kg
Chloride [Ecoinvent long-term to freshwater] | Mass | 1.7338e-07 | kg
Chloride [Inorganic emissions to freshwater] | Mass | 170.8716 | kg
Copper (+II) [Heavy metals to air] | Mass | 7.1436 | kg
Copper (+II) [Ecoinvent long-term to freshwater] | Mass | 5.0974e-06 | kg
Copper (+II) [Heavy metals to freshwater] | Mass | 0.0045231 | kg
Iron [Heavy metals to air] | Mass | 2541.5359 | kg
Iron [Ecoinvent long-term to freshwater] | Mass | 0.065333 | kg
Iron [Heavy metals to freshwater] | Mass | 124.564 | kg
Landfill of metallic waste [Waste for disposal] | Mass | 35897.4 | kg
Methane [Organic emissions to air (VOC group)] | Mass | 0.015185 | kg
Waste heat [Other emissions to air] | Energy | 1364.1012 | MJ
Econinvent datasets were applied for the following non-metallic scrap management:
* Disposal, plastics, mixture, 15.3% water, to incineration
* Disposal, plastics, mixture, 15.3% water, to landfill

## N_Thruster motor
Manufacturing a thruster motor
Inputs
Flow | Quantity | Amount | Unit
Aluminium [Metals] | Mass | 750 | kg
Cast iron part [Metal parts] | Mass | 2250 | kg
Copper [Metals] | Mass | 8250 | kg
Plastic compound (unspecified) [Plastics] | Mass | 1500 | kg
RER: chromium steel, at plant [Benefication] | Mass | 750 | kg
RER: heavy fuel oil, burned in industrial furnace [Heating systems] | Energy | 343.5 | MJ
RER: light fuel oil, burned in industrial furnace [Heating systems] | Energy | 27225 | MJ
RER: natural gas, burned in boiler [Heating systems] | Energy | 71775 | MJ
RER: tap water, at user [Appropriation] | Mass | 937500 | kg
Steel part [Metal parts] | Mass | 61500 | kg
RER: electricity, at grid [Production mix] | Energy | 13743 | MJ
Outputs
Flow | Quantity | Amount | Unit
CH: disposal, hazardous waste, 25% water [hazardous waste incineration] | Mass | 1837.5 | kg
CH: disposal, solid waste, 22.9% water [Incineration] | Mass | 10275 | kg
CH: disposal, solid waste, 22.9% water [Landfill facility] | Mass | 468 | kg
CH: treatment, sewage [Wastewater treatment] | Volume | 907.5 | m3
Thruster motor [Metal parts] | Mass | 75000 | kg
Waste heat [Other emissions to air] | Energy | 13725 | MJ
Operating and maintaining a thruster motor
Inputs
Flow | Quantity | Amount | Unit
Energy unspecific [Energy resources] | Energy | 6740524.35 | MJ
Lubricating oil [Operating materials] | Mass | 3960 | kg
Thruster motor [Metal parts] | Mass | 75000 | kg
Outputs
Flow | Quantity | Amount | Unit
Thruster motor [Metal parts] | Mass | 75000 | kg
Unspecified oil waste [Hazardous waste] | Mass | 3960 | kg
Used lubricating oil treatment of a thruster motor
Inputs
Flow | Quantity | Amount | Unit
Diesel [Refinery products] | Mass | 10.6445 | kg
Light fuel oil (0.05 wt.% S) [Refinery products] | Mass | 8.019 | kg
Liquefied petroleum gas [LPG, at production] | Mass | 9.5753 | kg
RER: electricity [Production mix] | Energy | 205083.9648 | MJ
Sulphuric acid [Inorganic intermediate products] | Mass | 15.9588 | kg
Unspecified oil waste [Hazardous waste] | Mass | 3960 | kg
Outputs
Flow | Quantity | Amount | Unit
Sewage sludge (waste water processing) [Hazardous waste] | Mass | 300.956 | kg
Sludge [Hazardous waste] | Mass | 128.3792 | kg
Treated lubricating oil [Waste for recovery] | Mass | 3527.3779 | kg
Recovering used lubricating oil of a thruster motor after treatment
Inputs
Flow | Quantity | Amount | Unit
Hydrogen [Inorganic intermediate products] | Mass | 1.8455 | kg
Propane [Organic intermediate products] | Mass | 2.5997 | kg
RER: electricity [Production mix] | Energy | 884.7668 | MJ
RER: natural gas [Fuels] | Energy | 18333.7769 | MJ
Sodium hydroxide [Inorganic intermediate products] | Mass | 10.2618 | kg
Treated lubricating oil [Waste for recovery] | Mass | 3527.3779 | kg
Outputs
Flow | Quantity | Amount | Unit
Arsenic [Heavy metals to air] | Mass | 4.6463e-09 | kg
Asphalt flux [Organic intermediate products] | Mass | 1198.7741 | kg
Base oil from re-refining [Other fuels] | Mass | 853.8759 | kg
Cadmium [Heavy metals to air] | Mass | 3.153e-07 | kg
Carbon dioxide [Inorganic emissions to air] | Mass | 759.2979 | kg
Carbon monoxide [Inorganic emissions to air] | Mass | 3.7801 | kg
Chromium [Heavy metals to air] | Mass | 9.9867e-09 | kg
Electricity from waste to energy [System-dependent] | Energy | 21389.4494 | MJ
Expanded clay [Minerals] | Mass | 2.3248 | kg
Flux and gas [Operating materials] | Mass | 84.0169 | kg
Hazardous waste (unspecified) [Hazardous waste] | Mass | 51.8754 | kg
Hydrogen fluoride [Inorganic emissions to air] | Mass | 0.00092768 | kg
Hydrogen sulphide [Inorganic emissions to air] | Mass | 4.5863e-08 | kg
Marine diesel oil [Other fuels] | Mass | 917.2594 | kg
Nickel [Heavy metals to air] | Mass | 1.5376e-06 | kg
Nitrogen oxides [Inorganic emissions to air] | Mass | 1.3343 | kg
NMVOC (unspecified) [NMVOC Group to air] | Mass | 1.1624 | kg
Production residues (unspecified) [Waste for recovery] | Mass | 46.0467 | kg
Sewage sludge (waste water processing) [Hazardous waste] | Mass | 93.3521 | kg
Sulphur dioxide [Inorganic emissions to air] | Mass | 0.22759 | kg
Waste heat [Other emissions to air] | Energy | 9373.7181 | MJ
Waste water - untreated [Production residues in life cycle] | Mass | 51.8754 | kg
Dismantling a thruster motor
Inputs
Flow | Quantity | Amount | Unit
RER: electricity, at grid [Supply mix] | Energy | 1119.75 | MJ
Thruster motor [Metal parts] | Mass | 75000 | kg
Outputs
Flow | Quantity | Amount | Unit
Aluminium scrap [Waste for recovery] | Mass | 750 | kg
Carbon dioxide [Inorganic emissions to air] | Mass | 1992 | kg
Carbon monoxide [Inorganic emissions to air] | Mass | 6.96 | kg
Cast iron scrap [Waste for recovery] | Mass | 2250 | kg
Copper scrap [Waste for recovery] | Mass | 8250 | kg
Dust (PM10) [Particles to air] | Mass | 0.828 | kg
Landfill of plastic waste [Consumer waste] | Mass | 0 | kg
Methane [Organic emissions to air (VOC group)] | Mass | 0.9075 | kg
Nitrogen dioxide [Inorganic emissions to air] | Mass | 35.1653 | kg
Nitrous oxide [Inorganic emissions to air] | Mass | 0.01125 | kg
Plastic (unspecified) [Waste for recovery] | Mass | 1500 | kg
Stainless steel scrap [Waste for recovery] | Mass | 750 | kg
Steel scrap [Waste for recovery] | Mass | 61500 | kg
Sulphur dioxide [Inorganic emissions to air] | Mass | 2.4 | kg
Waste for disposal (unspecified) [Waste for disposal] | Mass | 0 | kg
Recycling aluminium scrap of a thruster motor - ingot production
Inputs
Flow | Quantity | Amount | Unit
Alloy components [Metals] | Mass | 13.9011 | kg
Aluminium scrap [Waste for recovery] | Mass | 750 | kg
CH: anionic resin [Organics] | Mass | 2.6478 | kg
CH: cationic resin [Organics] | Mass | 2.6478 | kg
RER: natural gas [Fuels] | Energy | 7667.4757 | MJ
Sodium chloride (rock salt) [Non renewable resources] | Mass | 5.9576 | kg
RER: electricity, at grid [Production mix] | Energy | 71.4916 | MJ
Water [Water] | Mass | 637.4669 | kg
Outputs
Flow | Quantity | Amount | Unit
Aluminium ingot (secondary) [Metals] | Mass | 661.9594 | kg
Carbon dioxide [Inorganic emissions to air] | Mass | 408.4289 | kg
Carbon monoxide [Inorganic emissions to air] | Mass | 0.66196 | kg
Dust (PM2,5 - PM10) [Particles to air] | Mass | 0.66196 | kg
Nitrogen oxides [Inorganic emissions to air] | Mass | 1.9859 | kg
Sulphur dioxide [Inorganic emissions to air] | Mass | 3.3098 | kg
Waste for disposal (unspecified) [Waste for disposal] | Mass | 12.2693 | kg
Recycling cast iron scrap of a thruster motor
Inputs
Flow | Quantity | Amount | Unit
Alloy components [Metals] | Mass | 36.1543 | kg
Argon [Inorganic intermediate products] | Mass | 2.0096 | kg
Cast iron scrap [Waste for recovery] | Mass | 2250 | kg
GLO: charcoal, at plant [Fuels] | Mass | 89.7129 | kg
Coke, metallurgic [Organic intermediate products] | Mass | 31.2201 | kg
Dolomite [Minerals] | Mass | 43.9593 | kg
Graphite [Inorganic intermediate products] | Mass | 7.177 | kg
Lime finelime (ground) [Minerals] | Mass | 148.0263 | kg
Nitrogen liquid [Inorganic intermediate products] | Mass | 79.5092 | kg
Oxygen liquid [Inorganic intermediate products] | Mass | 89.8228 | kg
Pig iron (Fe carrier) [Metals] | Mass | 33.7321 | kg
Refractory [Minerals] | Mass | 36.7823 | kg
RER: natural gas [Fuels] | Energy | 1390.5502 | MJ
RER: steam, for chemical processes [Auxiliary material] | Mass | 254.7847 | kg
RER: electricity, at grid [Production mix] | Energy | 3837.0215 | MJ
Water [Water] | Mass | 41.7614 | kg
Outputs
Flow | Quantity | Amount | Unit
Carbon dioxide [Inorganic emissions to air] | Mass | 236.0347 | kg
Carbon monoxide [Inorganic emissions to air] | Mass | 5.3828 | kg
Cast iron [Metals] | Mass | 0.0038603 | kg
Chromium [Heavy metals to air] | Mass | 0.45215 | kg
Dust (> PM10) [Particles to air] | Mass | 35.8852 | kg
Dust (PM2,5 - PM10) [Particles to air] | Mass | 2.6241 | kg
Lead [Heavy metals to air] | Mass | 0.53917 | kg
Nitrogen oxides [Inorganic emissions to air] | Mass | 0.00087829 | kg
Polycyclic aromatic hydrocarbons (carcinogenic) [PAH group to air] | Mass | 21.89 | kg
Refractory [Hazardous waste] | Mass | 1794.2584 | kg
Sludge [Waste for disposal] | Mass | 7.7153 | kg
Steel works slag [Waste for recovery] | Mass | 370.5144 | kg
Sulphur dioxide [Inorganic emissions to air] | Mass | 0.22895 | kg
Recycling copper scrap of a thruster motor
Inputs
Flow | Quantity | Amount | Unit
Copper scrap [Waste for recovery] | Mass | 8250 | kg
RER: blast furnace gas, burned in power plant [Power plants] | Energy | 40837.5 | MJ
RER: gas power plant, 100MWe [Power plants] | Number of pieces | 2.7729e-07 | pcs.
Outputs
Flow | Quantity | Amount | Unit
Acenaphthene [NMVOC Group to air] | Mass | 3.2384e-08 | kg
Acetaldehyde (Ethanal) [NMVOC Group to air] | Mass | 3.267e-05 | kg
Acetic acid [NMVOC Group to air] | Mass | 0.0049413 | kg
Arsenic [Heavy metals to air] | Mass | 0.01155 | kg
Benzene [NMVOC Group to air] | Mass | 3.7816e-05 | kg
Benzo{a}pyrene [PAH group to air] | Mass | 2.1603e-08 | kg
Butane [NMVOC Group to air] | Mass | 0.037816 | kg
Cadmium [Heavy metals to air] | Mass | 0.018975 | kg
Carbon dioxide [Inorganic emissions to air] | Mass | 8167.5 | kg
Carbon monoxide [Inorganic emissions to air] | Mass | 0.61256 | kg
Copper [Heavy metals to air] | Mass | 0.231 | kg
Dust (> PM10) [Particles to air] | Mass | 2.145 | kg
Dust (PM2.5) [Particles to air] | Mass | 7.7591 | kg
Ethane [NMVOC Group to air] | Mass | 0.055947 | kg
Formaldehyde (methanal) [NMVOC Group to air] | Mass | 0.0013517 | kg
Heat, waste [unspecified] | Energy | 31036.5 | MJ
Hexane (isomers) [NMVOC Group to air] | Mass | 0.032384 | kg
Lead [Heavy metals to air] | Mass | 0.9075 | kg
Methane [Organic emissions to air (VOC group)] | Mass | 0.040837 | kg
Nickel [Heavy metals to air] | Mass | 0.0010725 | kg
Nitrogen oxides [Inorganic emissions to air] | Mass | 2.8586 | kg
Nitrous oxide [Inorganic emissions to air] | Mass | 0.040837 | kg
Pentane (n-pentane) [NMVOC Group to air] | Mass | 0.046963 | kg
Polychlorinated biphenyls [Halogenated organic emissions to air] | Mass | 0.030525 | kg
Polychlorinated dibenzo-p-dioxins [Halogenated organic emissions to air] | Mass | 1.1843e-12 | kg
Polycyclic aromatic hydrocarbons (carcinogenic) [PAH group to air] | Mass | 0.0003267 | kg
Propane [NMVOC Group to air] | Mass | 0.02879 | kg
Propionic acid (propane acid) [NMVOC Group to air] | Mass | 0.0006534 | kg
RER: copper, secondary [Benefication] | Mass | 8250 | kg
Sulphur dioxide [Inorganic emissions to air] | Mass | 0.81675 | kg
Toluene (methyl benzene) [NMVOC Group to air] | Mass | 6.1256e-05 | kg
Recycling stainless steel scrap of a thruster motor
Inputs
Flow | Quantity | Amount | Unit
Alloy components [Metals] | Mass | 50.7072 | kg
Argon [Inorganic intermediate products] | Mass | 2.8185 | kg
GLO: charcoal, at plant [Fuels] | Mass | 125.8243 | kg
Coke, metallurgic [Organic intermediate products] | Mass | 43.7869 | kg
Dolomite [Minerals] | Mass | 61.6539 | kg
Graphite [Inorganic intermediate products] | Mass | 10.0659 | kg
Lime finelime (ground) [Minerals] | Mass | 207.6101 | kg
Nitrogen liquid [Inorganic intermediate products] | Mass | 111.5134 | kg
Oxygen liquid [Inorganic intermediate products] | Mass | 125.9785 | kg
Pig iron (Fe carrier) [Metals] | Mass | 47.3099 | kg
Refractory [Minerals] | Mass | 51.588 | kg
RER: natural gas [Fuels] | Energy | 1950.2768 | MJ
RER: steam, for chemical processes [Auxiliary material] | Mass | 357.341 | kg
Stainless steel scrap [Waste for recovery] | Mass | 750 | kg
RER: electricity, at grid [Production mix] | Energy | 5381.5058 | MJ
Water [Water] | Mass | 58.5712 | kg
Outputs
Flow | Quantity | Amount | Unit
Carbon dioxide [Inorganic emissions to air] | Mass | 331.0438 | kg
Carbon monoxide [Inorganic emissions to air] | Mass | 7.5495 | kg
Chromium [Heavy metals to air] | Mass | 0.0054142 | kg
Dust (> PM10) [Particles to air] | Mass | 0.63415 | kg
Dust (PM2,5 - PM10) [Particles to air] | Mass | 50.3297 | kg
Lead [Heavy metals to air] | Mass | 0.0036804 | kg
Nitrogen oxides [Inorganic emissions to air] | Mass | 0.0062041 | kg
Polycyclic aromatic hydrocarbons (carcinogenic) [PAH group to air] | Mass | 0.0012319 | kg
Refractory [Hazardous waste] | Mass | 30.7011 | kg
Sludge [Waste for disposal] | Mass | 10.8209 | kg
Stainless steel (slab) [Metals] | Mass | 738.189 | kg
Steel works slag [Waste for recovery] | Mass | 519.6544 | kg
Sulphur dioxide [Inorganic emissions to air] | Mass | 0.3211 | kg
Recycling steel scrap of a thruster motor with EAF
Inputs
Flow | Quantity | Amount | Unit
Alloy components [Metals] | Mass | 988.2177 | kg
Argon [Inorganic intermediate products] | Mass | 54.9282 | kg
GLO: charcoal, at plant [Fuels] | Mass | 2452.1531 | kg
Coke, metallurgic [Organic intermediate products] | Mass | 853.3493 | kg
Dolomite [Minerals] | Mass | 1201.555 | kg
Graphite [Inorganic intermediate products] | Mass | 196.1723 | kg
Lime finelime (ground) [Minerals] | Mass | 4046.0527 | kg
Nitrogen liquid [Inorganic intermediate products] | Mass | 2173.2525 | kg
Oxygen liquid [Inorganic intermediate products] | Mass | 2455.1576 | kg
Pig iron (Fe carrier) [Metals] | Mass | 922.0096 | kg
Refractory [Minerals] | Mass | 1005.3828 | kg
RER: natural gas [Fuels] | Energy | 38008.3732 | MJ
RER: steam, for chemical processes [Auxiliary material] | Mass | 6964.1149 | kg
Steel scrap [Waste for recovery] | Mass | 61500 | kg
RER: electricity, at grid [Production mix] | Energy | 104878.5885 | MJ
Water [Water] | Mass | 1141.4773 | kg
Outputs
Flow | Quantity | Amount | Unit
Carbon dioxide [Inorganic emissions to air] | Mass | 6451.6148 | kg
Carbon monoxide [Inorganic emissions to air] | Mass | 147.1292 | kg
Chromium [Heavy metals to air] | Mass | 0.10552 | kg
Dust (> PM10) [Particles to air] | Mass | 12.3589 | kg
Dust (PM2,5 - PM10) [Particles to air] | Mass | 980.8612 | kg
Lead [Heavy metals to air] | Mass | 71.7255 | kg
Nitrogen oxides [Inorganic emissions to air] | Mass | 14.7374 | kg
Polycyclic aromatic hydrocarbons (carcinogenic) [PAH group to air] | Mass | 0.024007 | kg
Refractory [Hazardous waste] | Mass | 598.3254 | kg
RER: steel, unalloyed [Benefication] | Mass | 49043.0622 | kg
Sludge [Waste for disposal] | Mass | 210.8852 | kg
Steel works slag [Waste for recovery] | Mass | 10127.3923 | kg
Sulphur dioxide [Inorganic emissions to air] | Mass | 6.2579 | kg
Disposing metallic waste of a thruster motor to incineration plants
Inputs
Flow | Quantity | Amount | Unit
CH: electricity from waste [Incineration] | Energy | 14185.8863 | MJ
CH: heat from waste [Incineration] | Energy | 20534.9445 | MJ
CH: waste incineration plant [Incineration] | Number of pieces | 6.1189e-06 | pcs.
CH: process-specific burdens, slag compartment [Incineration] | Mass | 38671.29 | kg
CH: slag compartment [Incineration] | Number of pieces | 6.9021e-05 | pcs.
Metallic waste for incineration [Waste for disposal] | Mass | 24475.5 | kg
Outputs
Flow | Quantity | Amount | Unit
Aluminium (+III) [Inorganic emissions to freshwater] | Mass | 19898.9021 | kg
Carbon monoxide [Inorganic emissions to air] | Mass | 3.3042 | kg
Carbon monoxide, non-fossil [Inorganic emissions to air] | Mass | 2.1587 | kg
Chloride [Ecoinvent long-term to freshwater] | Mass | 16.0804 | kg
Chloride [Inorganic emissions to freshwater] | Mass | 102.0628 | kg
Chromium (+VI) [Ecoinvent long-term to freshwater] | Mass | 0.19213 | kg
Chromium (+VI) [Heavy metals to freshwater] | Mass | 0.00083951 | kg
Copper (+II) [Ecoinvent long-term to freshwater] | Mass | 24475.5 | kg
Copper (+II) [Heavy metals to freshwater] | Mass | 0.8493 | kg
Incineration of metallic waste [Waste for disposal] | Mass | 24475.5 | kg
Iron [Ecoinvent long-term to freshwater] | Mass | 5188.806 | kg
Iron [Heavy metals to freshwater] | Mass | 0.083461 | kg
Methane [Organic emissions to air (VOC group)] | Mass | 0.094475 | kg
Methane (biotic) [Organic emissions to air (VOC group)] | Mass | 0.061923 | kg
Solids [Ecoinvent long-term to freshwater] | Mass | 6.486 | kg
Solids [Particles to freshwater] | Mass | 0.027902 | kg
Waste heat [Other emissions to air] | Energy | 12164.3235 | MJ
Waste heat [Other emissions to freshwater] | Energy | 1999.6483 | MJ
Disposing metallic waste of a thruster motor to landfill
Inputs
Flow | Quantity | Amount | Unit
CH: cement, unspecified, at plant [Binder] | Mass | 62.902 | kg
CH: disposal, cement [Residual material landfill facility] | Mass | 157.1327 | kg
CH: disposal, paper [Incineration] | Mass | 0.94965 | kg
CH: disposal, plastics, mixture [Incineration] | Mass | 0.94965 | kg
CH: electricity from waste [Incineration] | Energy | 840.5798 | MJ
CH: electricity, at grid [Supply mix] | Energy | 925.1665 | MJ
CH: heat from waste [Incineration] | Energy | 1360.8378 | MJ
CH: iron (III) chloride, 40% in H2O, at plant [Inorganics] | Mass | 0.024329 | kg
CH: light fuel oil, burned in boiler [Heating systems] | Energy | 572.7267 | MJ
CH: waste incineration plant [Incineration] | Number of pieces | 4.0629e-07 | pcs.
CH: process-specific burdens, waste incineration [Incineration] | Mass | 1622.7257 | kg
CH: process-specific burdens, residual [Residual material landfill facility] | Mass | 157.1327 | kg
CH: process-specific burdens, slag compartment [Incineration] | Mass | 912.9361 | kg
CH: residual material landfill facility [Residual material landfill facility] | Number of pieces | 3.2797e-07 | pcs.
CH: landfill facility [Landfill facility] | Number of pieces | 1.3608e-05 | pcs.
CH: sewer grid [Wastewater treatment] | Length | 1.3608e-05 | m
CH: slag compartment [Incineration] | Number of pieces | 1.6227e-06 | pcs.
CH: wastewater treatment plant [Wastewater treatment] | Number of pieces | 3.4755e-07 | pcs.
GLO: chemicals inorganic, at plant [Inorganics] | Mass | 0.0019678 | kg
GLO: chemicals organic, at plant [Organics] | Mass | 0.098881 | kg
Metallic waste for landfill [Waste for disposal] | Mass | 24475.5 | kg
RER: hydrochloric acid, at plant [Inorganics] | Mass | 0.0011797 | kg
RER: natural gas, burned in boiler [Heating systems] | Energy | 112.3425 | MJ
Outputs
Flow | Quantity | Amount | Unit
Aluminium [Particles to air] | Mass | 1.0451 | kg
Aluminium (+III) [Inorganic emissions to freshwater] | Mass | 24218.2625 | kg
Carbon monoxide [Inorganic emissions to air] | Mass | 0.36224 | kg
Chloride [Ecoinvent long-term to freshwater] | Mass | 1.1822e-07 | kg
Chloride [Inorganic emissions to freshwater] | Mass | 116.5034 | kg
Copper (+II) [Heavy metals to air] | Mass | 4.8706 | kg
Copper (+II) [Ecoinvent long-term to freshwater] | Mass | 3.4755e-06 | kg
Copper (+II) [Heavy metals to freshwater] | Mass | 0.0030839 | kg
Iron [Heavy metals to air] | Mass | 1732.8654 | kg
Iron [Ecoinvent long-term to freshwater] | Mass | 0.044545 | kg
Iron [Heavy metals to freshwater] | Mass | 84.93 | kg
Landfill of metallic waste [Waste for disposal] | Mass | 24475.5 | kg
Methane [Organic emissions to air (VOC group)] | Mass | 0.010353 | kg
Waste heat [Other emissions to air] | Energy | 930.069 | MJ
Econinvent datasets were applied for the following non-metallic scrap management:
* Disposal, plastics, mixture, 15.3% water, to incineration
* Disposal, plastics, mixture, 15.3% water, to landfill

## N_VFD connecting prop motor
Manufacturing a variable frequency drive connecting a propulsion motor
Inputs
Flow | Quantity | Amount | Unit
GLO: butyrolactone [Organics] | Mass | 121.7172 | kg
Paper for corrugated board [Materials from renewable raw materials] | Mass | 1326.2981 | kg
Polypropylene compound (PP) [Plastics] | Mass | 74.7092 | kg
Polyvinylchloride compound (PVC) [Plastics] | Mass | 49.5263 | kg
RER: aluminium, primary [Benefication] | Mass | 3536.5152 | kg
RER: copper, primary [Benefication] | Mass | 697.5657 | kg
RER: epoxy resin, liquid [monomers] | Mass | 162.0098 | kg
RER: glass fibre, at plant [construction] | Mass | 193.0687 | kg
RER: heavy fuel oil, burned in industrial furnace [Heating systems] | Energy | 32.06 | MJ
RER: light fuel oil, burned in industrial furnace [Heating systems] | Energy | 2541 | MJ
RER: natural gas, burned in boiler [Heating systems] | Energy | 6699 | MJ
RER: nylon 66, at plant [polymers] | Mass | 73.0303 | kg
RER: steel, low-alloyed [Benefication] | Mass | 765.5594 | kg
RER: tap water, at user [Appropriation] | Mass | 87500 | kg
RER: electricity, at grid [Production mix] | Energy | 1282.68 | MJ
Outputs
Flow | Quantity | Amount | Unit
CH: disposal, hazardous waste, 25% water [hazardous waste incineration] | Mass | 171.5 | kg
CH: disposal, solid waste, 22.9% water [Incineration] | Mass | 959 | kg
CH: disposal, solid waste, 22.9% water [Landfill facility] | Mass | 43.68 | kg
CH: treatment, sewage [Wastewater treatment] | Volume | 84.7 | m3
Variable frequency drive [Components] | Mass | 7000 | kg
Waste heat [Other emissions to air] | Energy | 1281 | MJ
Operating a variable frequency drive connecting a propulsion motor
Inputs
Flow | Quantity | Amount | Unit
Variable frequency drive [Components] | Mass | 7000 | kg
Outputs
Flow | Quantity | Amount | Unit
Variable frequency drive [Components] | Mass | 7000 | kg
Dismantling a variable frequency drive connecting a propulsion motor
Inputs
Flow | Quantity | Amount | Unit
RER: electricity, at grid [Production mix] | Energy | 102.6928 | MJ
Variable frequency drive [Components] | Mass | 7000 | kg
Outputs
Flow | Quantity | Amount | Unit
Aluminium scrap [Waste for recovery] | Mass | 3536.5152 | kg
Carbon dioxide [Inorganic emissions to air] | Mass | 182.6872 | kg
Carbon monoxide [Inorganic emissions to air] | Mass | 0.6383 | kg
Copper scrap [Waste for recovery] | Mass | 697.5657 | kg
Dust (PM10) [Particles to air] | Mass | 0.075936 | kg
Landfill of glass/inert waste [Consumer waste] | Mass | 0 | kg
Methane [Organic emissions to air (VOC group)] | Mass | 0.083227 | kg
Nitrogen dioxide [Inorganic emissions to air] | Mass | 3.225 | kg
Nitrous oxide [Inorganic emissions to air] | Mass | 0.0010317 | kg
Pieces of broken glass [Waste for recovery] | Mass | 193.0687 | kg
Plastic (unspecified) [Waste for recovery] | Mass | 235.0402 | kg
polypropylene (PP) [Waste for disposal] | Mass | 0 | kg
Polypropylene (PP) [Waste for recovery] | Mass | 74.7092 | kg
Polyvinyl chloride (PVC) [Waste for disposal] | Mass | 0 | kg
Polyvinyl chloride (PVC) [Waste for recovery] | Mass | 49.5263 | kg
RER: corrugated board, recycling fibre, double wall, at plant [cardboard & corrugated board] | Mass | 1326.2981 | kg
Steel scrap [Waste for recovery] | Mass | 765.5594 | kg
Sulphur dioxide [Inorganic emissions to air] | Mass | 0.22011 | kg
Recycling aluminium scrap of a variable frequency drive connecting a propulsion motor - ingot production
Inputs
Flow | Quantity | Amount | Unit
Alloy components [Metals] | Mass | 65.5488 | kg
Aluminium scrap [Waste for recovery] | Mass | 3536.5152 | kg
CH: anionic resin [Organics] | Mass | 12.4855 | kg
CH: cationic resin [Organics] | Mass | 12.4855 | kg
RER: natural gas [Fuels] | Energy | 36154.859 | MJ
Sodium chloride (rock salt) [Non renewable resources] | Mass | 28.0924 | kg
RER: electricity, at grid [Production mix] | Energy | 337.1082 | MJ
Water [Water] | Mass | 3005.8818 | kg
Outputs
Flow | Quantity | Amount | Unit
Aluminium ingot (secondary) [Metals] | Mass | 1039.4171 | kg
Carbon dioxide [Inorganic emissions to air] | Mass | 1925.8869 | kg
Carbon monoxide [Inorganic emissions to air] | Mass | 3.1214 | kg
Dust (PM2,5 - PM10) [Particles to air] | Mass | 3.1214 | kg
Nitrogen oxides [Inorganic emissions to air] | Mass | 9.3641 | kg
Sulphur dioxide [Inorganic emissions to air] | Mass | 15.6069 | kg
Waste for disposal (unspecified) [Waste for disposal] | Mass | 57.8542 | kg
Recycling copper scrap of a variable frequency drive connecting a propulsion motor
Inputs
Flow | Quantity | Amount | Unit
Copper scrap [Waste for recovery] | Mass | 697.5657 | kg
RER: blast furnace gas, burned in power plant [Power plants] | Energy | 3452.95 | MJ
RER: gas power plant, 100MWe [Power plants] | Number of pieces | 2.3446e-08 | pcs.
Outputs
Flow | Quantity | Amount | Unit
Acenaphthene [NMVOC Group to air] | Mass | 2.7382e-09 | kg
Acetaldehyde (Ethanal) [NMVOC Group to air] | Mass | 2.7624e-06 | kg
Acetic acid [NMVOC Group to air] | Mass | 0.00041781 | kg
Arsenic [Heavy metals to air] | Mass | 0.00097659 | kg
Benzene [NMVOC Group to air] | Mass | 3.1974e-06 | kg
Benzo{a}pyrene [PAH group to air] | Mass | 1.8266e-09 | kg
Butane [NMVOC Group to air] | Mass | 0.0031974 | kg
Cadmium [Heavy metals to air] | Mass | 0.0016044 | kg
Carbon dioxide [Inorganic emissions to air] | Mass | 690.59 | kg
Carbon monoxide [Inorganic emissions to air] | Mass | 0.051794 | kg
Copper [Heavy metals to air] | Mass | 0.019532 | kg
Dust (> PM10) [Particles to air] | Mass | 0.18137 | kg
Dust (PM2.5) [Particles to air] | Mass | 0.65606 | kg
Ethane [NMVOC Group to air] | Mass | 0.0047305 | kg
Formaldehyde (methanal) [NMVOC Group to air] | Mass | 0.00011429 | kg
Heat, waste [unspecified] | Energy | 2624.242 | MJ
Hexane (isomers) [NMVOC Group to air] | Mass | 0.0027382 | kg
Lead [Heavy metals to air] | Mass | 0.076732 | kg
Methane [Organic emissions to air (VOC group)] | Mass | 0.0034529 | kg
Nickel [Heavy metals to air] | Mass | 9.0684e-05 | kg
Nitrogen oxides [Inorganic emissions to air] | Mass | 0.24171 | kg
Nitrous oxide [Inorganic emissions to air] | Mass | 0.0034529 | kg
Pentane (n-pentane) [NMVOC Group to air] | Mass | 0.0039709 | kg
Polychlorinated biphenyls [Halogenated organic emissions to air] | Mass | 0.002581 | kg
Polychlorinated dibenzo-p-dioxins [Halogenated organic emissions to air] | Mass | 1.0014e-13 | kg
Polycyclic aromatic hydrocarbons (carcinogenic) [PAH group to air] | Mass | 2.7624e-05 | kg
Propane [NMVOC Group to air] | Mass | 0.0024343 | kg
Propionic acid (propane acid) [NMVOC Group to air] | Mass | 5.5247e-05 | kg
RER: copper, secondary [Benefication] | Mass | 232.2894 | kg
Sulphur dioxide [Inorganic emissions to air] | Mass | 0.069059 | kg
Toluene (methyl benzene) [NMVOC Group to air] | Mass | 5.1794e-06 | kg
Recycling steel scrap of a variable frequency drive connecting a propulsion motor with EAF
Inputs
Flow | Quantity | Amount | Unit
Alloy components [Metals] | Mass | 12.3015 | kg
Argon [Inorganic intermediate products] | Mass | 0.68375 | kg
GLO: charcoal, at plant [Fuels] | Mass | 30.5247 | kg
Coke, metallurgic [Organic intermediate products] | Mass | 10.6226 | kg
Dolomite [Minerals] | Mass | 14.9571 | kg
Graphite [Inorganic intermediate products] | Mass | 2.442 | kg
Lime finelime (ground) [Minerals] | Mass | 50.3658 | kg
Nitrogen liquid [Inorganic intermediate products] | Mass | 27.0529 | kg
Oxygen liquid [Inorganic intermediate products] | Mass | 30.5621 | kg
Pig iron (Fe carrier) [Metals] | Mass | 11.4773 | kg
Refractory [Minerals] | Mass | 12.5151 | kg
RER: natural gas [Fuels] | Energy | 473.1328 | MJ
RER: steam, for chemical processes [Auxiliary material] | Mass | 86.6901 | kg
Steel scrap [Waste for recovery] | Mass | 765.5594 | kg
RER: electricity, at grid [Production mix] | Energy | 1305.5413 | MJ
Water [Water] | Mass | 14.2092 | kg
Outputs
Flow | Quantity | Amount | Unit
Carbon dioxide [Inorganic emissions to air] | Mass | 80.3105 | kg
Carbon monoxide [Inorganic emissions to air] | Mass | 1.8315 | kg
Chromium [Heavy metals to air] | Mass | 0.0013135 | kg
Dust (> PM10) [Particles to air] | Mass | 0.15384 | kg
Dust (PM2,5 - PM10) [Particles to air] | Mass | 12.2099 | kg
Lead [Heavy metals to air] | Mass | 0.89285 | kg
Nitrogen oxides [Inorganic emissions to air] | Mass | 0.18345 | kg
Polycyclic aromatic hydrocarbons (carcinogenic) [PAH group to air] | Mass | 0.00029884 | kg
Refractory [Hazardous waste] | Mass | 7.448 | kg
RER: steel, unalloyed [Benefication] | Mass | 203.2945 | kg
Sludge [Waste for disposal] | Mass | 2.6251 | kg
Steel works slag [Waste for recovery] | Mass | 126.067 | kg
Sulphur dioxide [Inorganic emissions to air] | Mass | 0.077899 | kg
Disposing metallic waste of a variable frequency drive connecting a propulsion motor to incineration plants
Inputs
Flow | Quantity | Amount | Unit
CH: electricity from waste [Incineration] | Energy | 964.9568 | MJ
CH: heat from waste [Incineration] | Energy | 1396.8345 | MJ
CH: waste incineration plant [Incineration] | Number of pieces | 4.1622e-07 | pcs.
CH: process-specific burdens, slag compartment [Incineration] | Mass | 2630.5107 | kg
CH: slag compartment [Incineration] | Number of pieces | 4.695e-06 | pcs.
Metallic waste for incineration [Waste for disposal] | Mass | 1664.8802 | kg
Outputs
Flow | Quantity | Amount | Unit
Aluminium (+III) [Inorganic emissions to freshwater] | Mass | 1353.5694 | kg
Carbon monoxide [Inorganic emissions to air] | Mass | 0.22476 | kg
Carbon monoxide, non-fossil [Inorganic emissions to air] | Mass | 0.14684 | kg
Chloride [Ecoinvent long-term to freshwater] | Mass | 1.0938 | kg
Chloride [Inorganic emissions to freshwater] | Mass | 6.9426 | kg
Copper (+II) [Ecoinvent long-term to freshwater] | Mass | 1664.8802 | kg
Copper (+II) [Heavy metals to freshwater] | Mass | 0.057771 | kg
Incineration of metallic waste [Waste for disposal] | Mass | 1664.8802 | kg
Iron [Ecoinvent long-term to freshwater] | Mass | 352.9546 | kg
Iron [Heavy metals to freshwater] | Mass | 0.0056772 | kg
Methane [Organic emissions to air (VOC group)] | Mass | 0.0064264 | kg
Methane (biotic) [Organic emissions to air (VOC group)] | Mass | 0.0042121 | kg
Solids [Ecoinvent long-term to freshwater] | Mass | 0.44119 | kg
Solids [Particles to freshwater] | Mass | 0.001898 | kg
Waste heat [Other emissions to air] | Energy | 827.4455 | MJ
Waste heat [Other emissions to freshwater] | Energy | 136.0207 | MJ
Disposing metallic waste of a variable frequency drive connecting a propulsion motor to landfill
Inputs
Flow | Quantity | Amount | Unit
CH: cement, unspecified, at plant [Binder] | Mass | 4.2787 | kg
CH: disposal, cement [Residual material landfill facility] | Mass | 10.6885 | kg
CH: disposal, paper [Incineration] | Mass | 0.064597 | kg
CH: disposal, plastics, mixture [Incineration] | Mass | 0.064597 | kg
CH: electricity from waste [Incineration] | Energy | 57.1782 | MJ
CH: electricity, at grid [Supply mix] | Energy | 62.932 | MJ
CH: heat from waste [Incineration] | Energy | 92.5673 | MJ
CH: iron (III) chloride, 40% in H2O, at plant [Inorganics] | Mass | 0.0016549 | kg
CH: light fuel oil, burned in boiler [Heating systems] | Energy | 38.9582 | MJ
CH: waste incineration plant [Incineration] | Number of pieces | 2.7637e-08 | pcs.
CH: process-specific burdens, waste incineration [Incineration] | Mass | 110.3816 | kg
CH: process-specific burdens, residual [Residual material landfill facility] | Mass | 10.6885 | kg
CH: process-specific burdens, slag compartment [Incineration] | Mass | 62.1 | kg
CH: residual material landfill facility [Residual material landfill facility] | Number of pieces | 2.2309e-08 | pcs.
CH: landfill facility [Landfill facility] | Number of pieces | 9.2567e-07 | pcs.
CH: sewer grid [Wastewater treatment] | Length | 9.2567e-07 | m
CH: slag compartment [Incineration] | Number of pieces | 1.1038e-07 | pcs.
CH: wastewater treatment plant [Wastewater treatment] | Number of pieces | 2.3641e-08 | pcs.
GLO: chemicals inorganic, at plant [Inorganics] | Mass | 0.00013386 | kg
GLO: chemicals organic, at plant [Organics] | Mass | 0.0067261 | kg
Metallic waste for landfill [Waste for disposal] | Mass | 1664.8802 | kg
RER: hydrochloric acid, at plant [Inorganics] | Mass | 8.0247e-05 | kg
RER: natural gas, burned in boiler [Heating systems] | Energy | 7.6418 | MJ
Outputs
Flow | Quantity | Amount | Unit
Aluminium [Particles to air] | Mass | 0.07109 | kg
Aluminium (+III) [Inorganic emissions to freshwater] | Mass | 1647.3823 | kg
Carbon monoxide [Inorganic emissions to air] | Mass | 0.02464 | kg
Chloride [Ecoinvent long-term to freshwater] | Mass | 8.0414e-09 | kg
Chloride [Inorganic emissions to freshwater] | Mass | 7.9248 | kg
Copper (+II) [Heavy metals to air] | Mass | 0.33131 | kg
Copper (+II) [Ecoinvent long-term to freshwater] | Mass | 2.3641e-07 | kg
Copper (+II) [Heavy metals to freshwater] | Mass | 0.00020977 | kg
Iron [Heavy metals to air] | Mass | 117.8735 | kg
Iron [Ecoinvent long-term to freshwater] | Mass | 0.0030301 | kg
Iron [Heavy metals to freshwater] | Mass | 5.7771 | kg
Landfill of metallic waste [Waste for disposal] | Mass | 1664.8802 | kg
Methane [Organic emissions to air (VOC group)] | Mass | 0.00070424 | kg
Waste heat [Other emissions to air] | Energy | 63.2654 | MJ
Econinvent datasets were applied for the following non-metallic scrap management:
* Disposal, glass, 0% water, to incineration
* Disposal, packaging paper, 13.7% water
* Disposal, packaging paper, 13.7% water
* Disposal, plastics, mixture, 15.3% water, to incineration
* Disposal, plastics, mixture, 15.3% water, to landfill
* Disposal, polypropylene, 15.9% water, to incineration
* Disposal, polypropylene, 15.9% water, to landfill
* Disposal, polyvinylchloride, 0.2% water, to incineration
* Disposal, polyvinylchloride, 0.2% water, to landfill

## N_VFD connecting thruster motor
Manufacturing a variable frequency drive connecting a thruster motor
Inputs
Flow | Quantity | Amount | Unit
GLO: butyrolactone [Organics] | Mass | 86.9409 | kg
Paper for corrugated board [Materials from renewable raw materials] | Mass | 947.3558 | kg
Polypropylene compound (PP) [Plastics] | Mass | 53.3637 | kg
Polyvinylchloride compound (PVC) [Plastics] | Mass | 35.3759 | kg
RER: aluminium, primary [Benefication] | Mass | 2526.0823 | kg
RER: copper, primary [Benefication] | Mass | 498.2612 | kg
RER: epoxy resin, liquid [monomers] | Mass | 115.7213 | kg
RER: glass fibre, at plant [construction] | Mass | 137.9062 | kg
RER: heavy fuel oil, burned in industrial furnace [Heating systems] | Energy | 22.9 | MJ
RER: light fuel oil, burned in industrial furnace [Heating systems] | Energy | 1815 | MJ
RER: natural gas, burned in boiler [Heating systems] | Energy | 4785 | MJ
RER: nylon 66, at plant [polymers] | Mass | 52.1645 | kg
RER: steel, low-alloyed [Benefication] | Mass | 546.8282 | kg
RER: tap water, at user [Appropriation] | Mass | 62500 | kg
RER: electricity, at grid [Production mix] | Energy | 916.2 | MJ
Outputs
Flow | Quantity | Amount | Unit
CH: disposal, hazardous waste, 25% water [hazardous waste incineration] | Mass | 122.5 | kg
CH: disposal, solid waste, 22.9% water [Incineration] | Mass | 685 | kg
CH: disposal, solid waste, 22.9% water [Landfill facility] | Mass | 31.2 | kg
CH: treatment, sewage [Wastewater treatment] | Volume | 60.5 | m3
Variable frequency drive [Components] | Mass | 5000 | kg
Waste heat [Other emissions to air] | Energy | 915 | MJ
Operating a variable frequency drive connecting a thruster motor
Inputs
Flow | Quantity | Amount | Unit
Variable frequency drive [Components] | Mass | 5000 | kg
Outputs
Flow | Quantity | Amount | Unit
Variable frequency drive [Components] | Mass | 5000 | kg
Dismantling a variable frequency drive connecting a thruster motor
Inputs
Flow | Quantity | Amount | Unit
RER: electricity, at grid [Production mix] | Energy | 74.65 | MJ
Variable frequency drive [Components] | Mass | 5000 | kg
Outputs
Flow | Quantity | Amount | Unit
Aluminium scrap [Waste for recovery] | Mass | 841.1854 | kg
Carbon dioxide [Inorganic emissions to air] | Mass | 132.8 | kg
Carbon monoxide [Inorganic emissions to air] | Mass | 0.464 | kg
CH: disposal, packaging paper, 13.7% water [Incineration] | Mass | 663.1491 | kg
CH: disposal, packaging paper, 13.7% water [Landfill facility] | Mass | 284.2067 | kg
Copper scrap [Waste for recovery] | Mass | 165.921 | kg
Dust (PM10) [Particles to air] | Mass | 0.0552 | kg
Landfill of glass/inert waste [Consumer waste] | Mass | 96.5344 | kg
Landfill of plastic waste [Consumer waste] | Mass | 117.5201 | kg
Metallic waste for incineration [Waste for disposal] | Mass | 1189.2001 | kg
Metallic waste for landfill [Waste for disposal] | Mass | 1189.2001 | kg
Methane [Organic emissions to air (VOC group)] | Mass | 0.0605 | kg
Nitrogen dioxide [Inorganic emissions to air] | Mass | 2.3443 | kg
Nitrous oxide [Inorganic emissions to air] | Mass | 0.00075 | kg
Pieces of broken glass [Waste for recovery] | Mass | 41.3719 | kg
Plastic (unspecified) [Waste for recovery] | Mass | 50.3658 | kg
polypropylene (PP) [Waste for disposal] | Mass | 37.3546 | kg
Polypropylene (PP) [Waste for recovery] | Mass | 16.0091 | kg
Polyvinyl chloride (PVC) [Waste for disposal] | Mass | 24.7632 | kg
Polyvinyl chloride (PVC) [Waste for recovery] | Mass | 10.6128 | kg
Steel scrap [Waste for recovery] | Mass | 182.0938 | kg
Sulphur dioxide [Inorganic emissions to air] | Mass | 0.16 | kg
Recycling aluminium scrap of a variable frequency drive connecting a thruster motor - ingot production
Inputs
Flow | Quantity | Amount | Unit
Alloy components [Metals] | Mass | 15.5913 | kg
Aluminium scrap [Waste for recovery] | Mass | 841.1854 | kg
CH: anionic resin [Organics] | Mass | 2.9698 | kg
CH: cationic resin [Organics] | Mass | 2.9698 | kg
RER: natural gas [Fuels] | Energy | 8599.6915 | MJ
Sodium chloride (rock salt) [Non renewable resources] | Mass | 6.682 | kg
RER: electricity, at grid [Production mix] | Energy | 80.1836 | MJ
Water [Water] | Mass | 714.9705 | kg
Outputs
Flow | Quantity | Amount | Unit
Aluminium ingot (secondary) [Metals] | Mass | 742.4408 | kg
Carbon dioxide [Inorganic emissions to air] | Mass | 458.086 | kg
Carbon monoxide [Inorganic emissions to air] | Mass | 0.74244 | kg
Dust (PM2,5 - PM10) [Particles to air] | Mass | 0.74244 | kg
Nitrogen oxides [Inorganic emissions to air] | Mass | 2.2273 | kg
Sulphur dioxide [Inorganic emissions to air] | Mass | 3.7122 | kg
Waste for disposal (unspecified) [Waste for disposal] | Mass | 13.761 | kg
Recycling copper scrap of a variable frequency drive connecting a thruster motor
Inputs
Flow | Quantity | Amount | Unit
Copper scrap [Waste for recovery] | Mass | 165.921 | kg
RER: blast furnace gas, burned in power plant [Power plants] | Energy | 821.3088 | MJ
RER: gas power plant, 100MWe [Power plants] | Number of pieces | 5.5767e-09 | pcs.
Outputs
Flow | Quantity | Amount | Unit
Acenaphthene [NMVOC Group to air] | Mass | 6.513e-10 | kg
Acetaldehyde (Ethanal) [NMVOC Group to air] | Mass | 6.5705e-07 | kg
Acetic acid [NMVOC Group to air] | Mass | 9.9378e-05 | kg
Arsenic [Heavy metals to air] | Mass | 0.00023229 | kg
Benzene [NMVOC Group to air] | Mass | 7.6053e-07 | kg
Benzo{a}pyrene [PAH group to air] | Mass | 4.3447e-10 | kg
Butane [NMVOC Group to air] | Mass | 0.00076053 | kg
Cadmium [Heavy metals to air] | Mass | 0.00038162 | kg
Carbon dioxide [Inorganic emissions to air] | Mass | 164.2618 | kg
Carbon monoxide [Inorganic emissions to air] | Mass | 0.01232 | kg
Copper [Heavy metals to air] | Mass | 0.0046458 | kg
Dust (> PM10) [Particles to air] | Mass | 0.043139 | kg
Dust (PM2.5) [Particles to air] | Mass | 0.15605 | kg
Ethane [NMVOC Group to air] | Mass | 0.0011252 | kg
Formaldehyde (methanal) [NMVOC Group to air] | Mass | 2.7185e-05 | kg
Heat, waste [unspecified] | Energy | 624.1947 | MJ
Hexane (isomers) [NMVOC Group to air] | Mass | 0.0006513 | kg
Lead [Heavy metals to air] | Mass | 0.018251 | kg
Methane [Organic emissions to air (VOC group)] | Mass | 0.00082131 | kg
Nickel [Heavy metals to air] | Mass | 2.157e-05 | kg
Nitrogen oxides [Inorganic emissions to air] | Mass | 0.057492 | kg
Nitrous oxide [Inorganic emissions to air] | Mass | 0.00082131 | kg
Pentane (n-pentane) [NMVOC Group to air] | Mass | 0.00094451 | kg
Polychlorinated biphenyls [Halogenated organic emissions to air] | Mass | 0.00061391 | kg
Polychlorinated dibenzo-p-dioxins [Halogenated organic emissions to air] | Mass | 2.3818e-14 | kg
Polycyclic aromatic hydrocarbons (carcinogenic) [PAH group to air] | Mass | 6.5705e-06 | kg
Propane [NMVOC Group to air] | Mass | 0.00057902 | kg
Propionic acid (propane acid) [NMVOC Group to air] | Mass | 1.3141e-05 | kg
RER: copper, secondary [Benefication] | Mass | 165.921 | kg
Sulphur dioxide [Inorganic emissions to air] | Mass | 0.016426 | kg
Toluene (methyl benzene) [NMVOC Group to air] | Mass | 1.232e-06 | kg
Recycling steel scrap of a variable frequency drive connecting a thruster motor with EAF
Inputs
Flow | Quantity | Amount | Unit
Alloy components [Metals] | Mass | 2.926 | kg
Argon [Inorganic intermediate products] | Mass | 0.16264 | kg
GLO: charcoal, at plant [Fuels] | Mass | 7.2605 | kg
Coke, metallurgic [Organic intermediate products] | Mass | 2.5267 | kg
Dolomite [Minerals] | Mass | 3.5577 | kg
Graphite [Inorganic intermediate products] | Mass | 0.58084 | kg
Lime finelime (ground) [Minerals] | Mass | 11.9799 | kg
Nitrogen liquid [Inorganic intermediate products] | Mass | 6.4347 | kg
Oxygen liquid [Inorganic intermediate products] | Mass | 7.2694 | kg
Pig iron (Fe carrier) [Metals] | Mass | 2.73 | kg
Refractory [Minerals] | Mass | 2.9768 | kg
RER: natural gas [Fuels] | Energy | 112.538 | MJ
RER: steam, for chemical processes [Auxiliary material] | Mass | 20.6199 | kg
Steel scrap [Waste for recovery] | Mass | 182.0938 | kg
RER: electricity, at grid [Production mix] | Energy | 310.5323 | MJ
Water [Water] | Mass | 3.3798 | kg
Outputs
Flow | Quantity | Amount | Unit
Carbon dioxide [Inorganic emissions to air] | Mass | 19.1024 | kg
Carbon monoxide [Inorganic emissions to air] | Mass | 0.43563 | kg
Chromium [Heavy metals to air] | Mass | 0.00031242 | kg
Dust (> PM10) [Particles to air] | Mass | 0.036593 | kg
Dust (PM2,5 - PM10) [Particles to air] | Mass | 2.9042 | kg
Lead [Heavy metals to air] | Mass | 0.21237 | kg
Nitrogen oxides [Inorganic emissions to air] | Mass | 0.043636 | kg
Polycyclic aromatic hydrocarbons (carcinogenic) [PAH group to air] | Mass | 7.108e-05 | kg
Refractory [Hazardous waste] | Mass | 1.7716 | kg
RER: steel, unalloyed [Benefication] | Mass | 145.2103 | kg
Sludge [Waste for disposal] | Mass | 0.6244 | kg
Steel works slag [Waste for recovery] | Mass | 29.9859 | kg
Sulphur dioxide [Inorganic emissions to air] | Mass | 0.018529 | kg
Disposing metallic waste of a variable frequency drive connecting a thruster motor to incineration plants
Inputs
Flow | Quantity | Amount | Unit
CH: electricity from waste [Incineration] | Energy | 689.2549 | MJ
CH: heat from waste [Incineration] | Energy | 997.7389 | MJ
CH: waste incineration plant [Incineration] | Number of pieces | 2.973e-07 | pcs.
CH: process-specific burdens, slag compartment [Incineration] | Mass | 1878.9362 | kg
CH: slag compartment [Incineration] | Number of pieces | 3.3535e-06 | pcs.
Metallic waste for incineration [Waste for disposal] | Mass | 1189.2001 | kg
Outputs
Flow | Quantity | Amount | Unit
Aluminium (+III) [Inorganic emissions to freshwater] | Mass | 966.8353 | kg
Carbon monoxide [Inorganic emissions to air] | Mass | 0.16054 | kg
Carbon monoxide, non-fossil [Inorganic emissions to air] | Mass | 0.10489 | kg
Chloride [Ecoinvent long-term to freshwater] | Mass | 0.7813 | kg
Chloride [Inorganic emissions to freshwater] | Mass | 4.959 | kg
Copper (+II) [Ecoinvent long-term to freshwater] | Mass | 1189.2001 | kg
Copper (+II) [Heavy metals to freshwater] | Mass | 0.041265 | kg
Incineration of metallic waste [Waste for disposal] | Mass | 1189.2001 | kg
Iron [Ecoinvent long-term to freshwater] | Mass | 252.1104 | kg
Iron [Heavy metals to freshwater] | Mass | 0.0040552 | kg
Methane [Organic emissions to air (VOC group)] | Mass | 0.0045903 | kg
Methane (biotic) [Organic emissions to air (VOC group)] | Mass | 0.0030087 | kg
Solids [Ecoinvent long-term to freshwater] | Mass | 0.31514 | kg
Solids [Particles to freshwater] | Mass | 0.0013557 | kg
Waste heat [Other emissions to air] | Energy | 591.0325 | MJ
Waste heat [Other emissions to freshwater] | Energy | 97.1577 | MJ
Disposing metallic waste of a variable frequency drive connecting a thruster motor to landfill
Inputs
Flow | Quantity | Amount | Unit
CH: cement, unspecified, at plant [Binder] | Mass | 3.0562 | kg
CH: disposal, cement [Residual material landfill facility] | Mass | 7.6347 | kg
CH: disposal, paper [Incineration] | Mass | 0.046141 | kg
CH: disposal, plastics, mixture [Incineration] | Mass | 0.046141 | kg
CH: electricity from waste [Incineration] | Energy | 40.8416 | MJ
CH: electricity, at grid [Supply mix] | Energy | 44.9514 | MJ
CH: heat from waste [Incineration] | Energy | 66.1195 | MJ
CH: iron (III) chloride, 40% in H2O, at plant [Inorganics] | Mass | 0.0011821 | kg
CH: light fuel oil, burned in boiler [Heating systems] | Energy | 27.8273 | MJ
CH: waste incineration plant [Incineration] | Number of pieces | 1.9741e-08 | pcs.
CH: process-specific burdens, waste incineration [Incineration] | Mass | 78.844 | kg
CH: process-specific burdens, residual [Residual material landfill facility] | Mass | 7.6347 | kg
CH: process-specific burdens, slag compartment [Incineration] | Mass | 44.3572 | kg
CH: residual material landfill facility [Residual material landfill facility] | Number of pieces | 1.5935e-08 | pcs.
CH: landfill facility [Landfill facility] | Number of pieces | 6.612e-07 | pcs.
CH: sewer grid [Wastewater treatment] | Length | 6.612e-07 | m
CH: slag compartment [Incineration] | Number of pieces | 7.8844e-08 | pcs.
CH: wastewater treatment plant [Wastewater treatment] | Number of pieces | 1.6887e-08 | pcs.
GLO: chemicals inorganic, at plant [Inorganics] | Mass | 9.5612e-05 | kg
GLO: chemicals organic, at plant [Organics] | Mass | 0.0048044 | kg
Metallic waste for landfill [Waste for disposal] | Mass | 1189.2001 | kg
RER: hydrochloric acid, at plant [Inorganics] | Mass | 5.7319e-05 | kg
RER: natural gas, burned in boiler [Heating systems] | Energy | 5.4584 | MJ
Outputs
Flow | Quantity | Amount | Unit
Aluminium [Particles to air] | Mass | 0.050779 | kg
Aluminium (+III) [Inorganic emissions to freshwater] | Mass | 1176.7016 | kg
Carbon monoxide [Inorganic emissions to air] | Mass | 0.0176 | kg
Chloride [Ecoinvent long-term to freshwater] | Mass | 5.7438e-09 | kg
Chloride [Inorganic emissions to freshwater] | Mass | 5.6606 | kg
Copper (+II) [Heavy metals to air] | Mass | 0.23665 | kg
Copper (+II) [Ecoinvent long-term to freshwater] | Mass | 1.6887e-07 | kg
Copper (+II) [Heavy metals to freshwater] | Mass | 0.00014984 | kg
Iron [Heavy metals to air] | Mass | 84.1954 | kg
Iron [Ecoinvent long-term to freshwater] | Mass | 0.0021643 | kg
Iron [Heavy metals to freshwater] | Mass | 4.1265 | kg
Landfill of metallic waste [Waste for disposal] | Mass | 1189.2001 | kg
Methane [Organic emissions to air (VOC group)] | Mass | 0.00050303 | kg
Waste heat [Other emissions to air] | Energy | 45.1896 | MJ
Econinvent datasets were applied for the following non-metallic scrap management:
* Disposal, glass, 0% water, to incineration
* Disposal, packaging paper, 13.7% water
* Disposal, packaging paper, 13.7% water
* Disposal, plastics, mixture, 15.3% water, to incineration
* Disposal, plastics, mixture, 15.3% water, to landfill
* Disposal, polypropylene, 15.9% water, to incineration
* Disposal, polypropylene, 15.9% water, to landfill
* Disposal, polyvinylchloride, 0.2% water, to incineration
* Disposal, polyvinylchloride, 0.2% water, to landfill

## N_Transformers
Manufacturing a 24-pulse transformer used together with the drive connecting a propulsion motor |  |  |  | Manufacturing a 12-pulse transformer used together with the drive connecting a thruster motor |  |  |  | Manufacturing a distribution transformer (400kW) |  |  |  | Manufacturing a distribution transformer (250kW)
Inputs |  |  |  | Inputs |  |  |  | Inputs |  |  |  | Inputs
Flow | Quantity | Amount | Unit | Flow | Quantity | Amount | Unit | Flow | Quantity | Amount | Unit | Flow | Quantity | Amount | Unit
RER: aluminium, primary [Benefication] | Mass | 9732.2678 | kg | RER: aluminium, primary [Benefication] | Mass | 1607.1635 | kg | GLO: ferrite, at plant [Parts] | Mass | 633.9367 | kg | GLO: ferrite, at plant [Parts] | Mass | 500.0064 | kg
RER: copper, primary [Benefication] | Mass | 2043.6285 | kg | RER: copper, primary [Benefication] | Mass | 337.4799 | kg | RER: copper, primary [Benefication] | Mass | 133.1171 | kg | RER: copper, primary [Benefication] | Mass | 104.9938 | kg
RER: epoxy resin, liquid [monomers] | Mass | 7198.8762 | kg | RER: epoxy resin, liquid [monomers] | Mass | 1188.8053 | kg | RER: epoxy resin, liquid [monomers] | Mass | 468.9176 | kg | RER: epoxy resin, liquid [monomers] | Mass | 369.8505 | kg
RER: heavy fuel oil, burned in industrial furnace [Heating systems] | Energy | 99.844 | MJ | RER: heavy fuel oil, burned in industrial furnace [Heating systems] | Energy | 16.488 | MJ | RER: heavy fuel oil, burned in industrial furnace [Heating systems] | Energy | 7.2364 | MJ | RER: heavy fuel oil, burned in industrial furnace [Heating systems] | Energy | 5.5876 | MJ
RER: injection moulding [Processing] | Mass | 9926.8899 | kg | RER: injection moulding [Processing] | Mass | 1639.3029 | kg | RER: injection moulding [Processing] | Mass | 646.6139 | kg | RER: injection moulding [Processing] | Mass | 510.0054 | kg
RER: light fuel oil, burned in industrial furnace [Heating systems] | Energy | 7913.4 | MJ | RER: light fuel oil, burned in industrial furnace [Heating systems] | Energy | 1306.8 | MJ | RER: light fuel oil, burned in industrial furnace [Heating systems] | Energy | 573.54 | MJ | RER: light fuel oil, burned in industrial furnace [Heating systems] | Energy | 442.86 | MJ
RER: natural gas, burned in boiler [Heating systems] | Energy | 20862.6 | MJ | RER: natural gas, burned in boiler [Heating systems] | Energy | 3445.2 | MJ | RER: natural gas, burned in boiler [Heating systems] | Energy | 1512.06 | MJ | RER: natural gas, burned in boiler [Heating systems] | Energy | 1167.54 | MJ
RER: polycarbonate, at plant [polymers] | Mass | 2728.0136 | kg | RER: polycarbonate, at plant [polymers] | Mass | 450.4977 | kg | RER: polycarbonate, at plant [polymers] | Mass | 177.6963 | kg | RER: polycarbonate, at plant [polymers] | Mass | 140.1548 | kg
RER: steel, low-alloyed [Benefication] | Mass | 97.2138 | kg | RER: steel, low-alloyed [Benefication] | Mass | 16.0537 | kg | RER: steel, low-alloyed [Benefication] | Mass | 166.3323 | kg | RER: steel, low-alloyed [Benefication] | Mass | 104.9945 | kg
RER: tap water, at user [Appropriation] | Mass | 272500 | kg | RER: tap water, at user [Appropriation] | Mass | 45000 | kg | RER: tap water, at user [Appropriation] | Mass | 19750 | kg | RER: tap water, at user [Appropriation] | Mass | 15250 | kg
RER: wire drawing, copper [Processing] | Mass | 2140.8423 | kg | RER: wire drawing, copper [Processing] | Mass | 353.5336 | kg | RER: wire drawing, copper [Processing] | Mass | 139.4494 | kg | RER: wire drawing, copper [Processing] | Mass | 109.9882 | kg
RER: electricity, at grid [Production mix] | Energy | 3994.632 | MJ | RER: electricity, at grid [Production mix] | Energy | 183.24 | MJ | RER: electricity, at grid [Production mix] | Energy | 80.422 | MJ | RER: electricity, at grid [Production mix] | Energy | 62.098 | MJ
Outputs |  |  |  | Outputs |  |  |  | Outputs |  |  |  | Outputs
Flow | Quantity | Amount | Unit | Flow | Quantity | Amount | Unit | Flow | Quantity | Amount | Unit | Flow | Quantity | Amount | Unit
CH: disposal, hazardous waste, 25% water [hazardous waste incineration] | Mass | 534.1 | kg | CH: disposal, hazardous waste, 25% water [hazardous waste incineration] | Mass | 88.2 | kg | CH: disposal, hazardous waste, 25% water [hazardous waste incineration] | Mass | 38.71 | kg | CH: disposal, hazardous waste, 25% water [hazardous waste incineration] | Mass | 29.89 | kg
CH: disposal, solid waste, 22.9% water [Incineration] | Mass | 1091.2208 | kg | CH: disposal, solid waste, 22.9% water [Landfill facility] | Mass | 22.464 | kg | CH: disposal, solid waste, 22.9% water [Landfill facility] | Mass | 9.8592 | kg | CH: disposal, solid waste, 22.9% water [Landfill facility] | Mass | 7.6128 | kg
CH: disposal, solid waste, 22.9% water [Landfill facility] | Mass | 136.032 | kg | CH: disposal, plastics, mixture [Incineration] | Mass | 180.2016 | kg | CH: disposal, plastics, mixture [Incineration] | Mass | 79.0885 | kg | CH: disposal, plastics, mixture [Incineration] | Mass | 61.0683 | kg
CH: treatment, sewage [Wastewater treatment] | Volume | 263.78 | m3 | CH: treatment, sewage [Wastewater treatment] | Volume | 43.56 | m3 | CH: treatment, sewage [Wastewater treatment] | Volume | 19.118 | m3 | CH: treatment, sewage [Wastewater treatment] | Volume | 14.762 | m3
GLO: transformer, high voltage use, at plant [Parts] | Mass | 21800 | kg | GLO: transformer, high voltage use, at plant [Parts] | Mass | 3600 | kg | GLO: transformer, high voltage use, at plant [Parts] | Mass | 1580 | kg | GLO: transformer, high voltage use, at plant [Parts] | Mass | 1220 | kg
Heat, waste [unspecified] | Energy | 3989.4 | MJ | Heat, waste [unspecified] | Energy | 658.8 | MJ | Heat, waste [unspecified] | Energy | 289.14 | MJ | Heat, waste [unspecified] | Energy | 223.26 | MJ
Operating a 24-pulse transformer used together with the drive connecting a propulsion motor |  |  |  | Operating a 12-pulse transformer used together with the drive connecting a thruster motor |  |  |  | Operating a distribution transformer (400kW) |  |  |  | Operating a distribution transformer (250kW)
Inputs |  |  |  | Inputs |  |  |  | Inputs |  |  |  | Inputs
Flow | Quantity | Amount | Unit | Flow | Quantity | Amount | Unit | Flow | Quantity | Amount | Unit | Flow | Quantity | Amount | Unit
GLO: transformer, high voltage use, at plant [Parts] | Mass | 21800 | kg | GLO: transformer, high voltage use, at plant [Parts] | Mass | 3600 | kg | GLO: transformer, high voltage use, at plant [Parts] | Mass | 1580 | kg | GLO: transformer, high voltage use, at plant [Parts] | Mass | 1220 | kg
Outputs |  |  |  | Outputs |  |  |  | Outputs |  |  |  | Outputs
Flow | Quantity | Amount | Unit | Flow | Quantity | Amount | Unit | Flow | Quantity | Amount | Unit | Flow | Quantity | Amount | Unit
GLO: transformer, high voltage use, at plant [Parts] | Mass | 21800 | kg | GLO: transformer, high voltage use, at plant [Parts] | Mass | 3600 | kg | GLO: transformer, high voltage use, at plant [Parts] | Mass | 1580 | kg | GLO: transformer, high voltage use, at plant [Parts] | Mass | 1220 | kg
Dismantling a 24-pulse transformer used together with the drive connecting a propulsion motor |  |  |  | Dismantling a 12-pulse transformer used together with the drive connecting a thruster motor |  |  |  | Dismantling a distribution transformer (400kW) |  |  |  | Dismantling a distribution transformer (250kW)
Inputs |  |  |  | Inputs |  |  |  | Inputs |  |  |  | Inputs
Flow | Quantity | Amount | Unit | Flow | Quantity | Amount | Unit | Flow | Quantity | Amount | Unit | Flow | Quantity | Amount | Unit
GLO: transformer, high voltage use, at plant [Parts] | Mass | 21800 | kg | GLO: transformer, high voltage use, at plant [Parts] | Mass | 3600 | kg | GLO: transformer, high voltage use, at plant [Parts] | Mass | 1580 | kg | GLO: transformer, high voltage use, at plant [Parts] | Mass | 1220 | kg
RER: electricity, at grid [Production mix] | Energy | 325.474 | MJ | RER: electricity, at grid [Production mix] | Energy | 53.748 | MJ | RER: electricity, at grid [Production mix] | Energy | 23.5894 | MJ | RER: electricity, at grid [Production mix] | Energy | 18.2146 | MJ
Outputs |  |  |  | Outputs |  |  |  | Outputs |  |  |  | Outputs
Flow | Quantity | Amount | Unit | Flow | Quantity | Amount | Unit | Flow | Quantity | Amount | Unit | Flow | Quantity | Amount | Unit
Aluminium scrap [Waste for recovery] | Mass | 3240.8452 | kg | Aluminium scrap [Waste for recovery] | Mass | 1607.1635 | kg | Carbon dioxide [Inorganic emissions to air] | Mass | 41.9648 | kg | Carbon dioxide [Inorganic emissions to air] | Mass | 32.4032 | kg
Carbon dioxide [Inorganic emissions to air] | Mass | 579.008 | kg | Carbon dioxide [Inorganic emissions to air] | Mass | 95.616 | kg | Carbon monoxide [Inorganic emissions to air] | Mass | 0.14662 | kg | Carbon monoxide [Inorganic emissions to air] | Mass | 0.11322 | kg
Carbon monoxide [Inorganic emissions to air] | Mass | 2.023 | kg | Carbon monoxide [Inorganic emissions to air] | Mass | 0.33408 | kg | Copper scrap [Waste for recovery] | Mass | 133.1171 | kg | Copper scrap [Waste for recovery] | Mass | 104.9938 | kg
Copper scrap [Waste for recovery] | Mass | 680.5283 | kg | Copper scrap [Waste for recovery] | Mass | 337.4799 | kg | Dust (PM10) [Particles to air] | Mass | 0.017443 | kg | Dust (PM10) [Particles to air] | Mass | 0.013469 | kg
Dust (PM10) [Particles to air] | Mass | 0.24067 | kg | Dust (PM10) [Particles to air] | Mass | 0.039744 | kg | Methane [Organic emissions to air (VOC group)] | Mass | 0.019118 | kg | Methane [Organic emissions to air (VOC group)] | Mass | 0.014762 | kg
Landfill of plastic waste [Consumer waste] | Mass | 6948.8229 | kg | Methane [Organic emissions to air (VOC group)] | Mass | 0.04356 | kg | Nitrogen dioxide [Inorganic emissions to air] | Mass | 0.74081 | kg | Nitrogen dioxide [Inorganic emissions to air] | Mass | 0.57202 | kg
Metallic waste for incineration [Waste for disposal] | Mass | 3953.7457 | kg | Nitrogen dioxide [Inorganic emissions to air] | Mass | 1.6879 | kg | Nitrous oxide [Inorganic emissions to air] | Mass | 0.000237 | kg | Nitrous oxide [Inorganic emissions to air] | Mass | 0.000183 | kg
Metallic waste for landfill [Waste for disposal] | Mass | 3953.7457 | kg | Nitrous oxide [Inorganic emissions to air] | Mass | 0.00054 | kg | Plastic (unspecified) [Waste for recovery] | Mass | 646.6139 | kg | Plastic (unspecified) [Waste for recovery] | Mass | 510.0054 | kg
Methane [Organic emissions to air (VOC group)] | Mass | 0.26378 | kg | Plastic (unspecified) [Waste for recovery] | Mass | 1639.3029 | kg | Steel scrap [Waste for recovery] | Mass | 800.269 | kg | Steel scrap [Waste for recovery] | Mass | 605.0009 | kg
Nitrogen dioxide [Inorganic emissions to air] | Mass | 10.2214 | kg | Steel scrap [Waste for recovery] | Mass | 16.0537 | kg | Sulphur dioxide [Inorganic emissions to air] | Mass | 0.05056 | kg | Sulphur dioxide [Inorganic emissions to air] | Mass | 0.03904 | kg
Nitrous oxide [Inorganic emissions to air] | Mass | 0.00327 | kg | Sulphur dioxide [Inorganic emissions to air] | Mass | 0.1152 | kg
Plastic (unspecified) [Waste for recovery] | Mass | 2978.067 | kg
Steel scrap [Waste for recovery] | Mass | 32.3722 | kg
Sulphur dioxide [Inorganic emissions to air] | Mass | 0.6976 | kg
Recycling aluminium scrap of a 24-pulse transformer used together with the drive connecting a propulsion motor |  |  |  | Recycling aluminium scrap of a 12-pulse transformer used together with the drive connecting a thruster motor
Inputs |  |  |  | Inputs
Flow | Quantity | Amount | Unit | Flow | Quantity | Amount | Unit
Alloy components [Metals] | Mass | 60.0686 | kg | Alloy components [Metals] | Mass | 29.7886 | kg
Aluminium scrap [Waste for recovery] | Mass | 3240.8452 | kg | Aluminium scrap [Waste for recovery] | Mass | 1607.1635 | kg
CH: anionic resin [Organics] | Mass | 11.4416 | kg | CH: anionic resin [Organics] | Mass | 5.674 | kg
CH: cationic resin [Organics] | Mass | 11.4416 | kg | CH: cationic resin [Organics] | Mass | 5.674 | kg
RER: natural gas [Fuels] | Energy | 33132.1358 | MJ | RER: natural gas [Fuels] | Energy | 16430.5161 | MJ
Sodium chloride (rock salt) [Non renewable resources] | Mass | 25.7437 | kg | Sodium chloride (rock salt) [Non renewable resources] | Mass | 12.7665 | kg
RER: electricity, at grid [Production mix] | Energy | 308.9243 | MJ | RER: electricity, at grid [Production mix] | Energy | 153.1983 | MJ
Water [Water] | Mass | 2754.5754 | kg | Water [Water] | Mass | 1366.018 | kg
Outputs |  |  |  | Outputs
Flow | Quantity | Amount | Unit | Flow | Quantity | Amount | Unit
Aluminium ingot (secondary) [Metals] | Mass | 2860.4106 | kg | Aluminium ingot (secondary) [Metals] | Mass | 1418.5026 | kg
Carbon dioxide [Inorganic emissions to air] | Mass | 1764.8733 | kg | Carbon dioxide [Inorganic emissions to air] | Mass | 875.2161 | kg
Carbon monoxide [Inorganic emissions to air] | Mass | 2.8604 | kg | Carbon monoxide [Inorganic emissions to air] | Mass | 1.4185 | kg
Dust (PM2,5 - PM10) [Particles to air] | Mass | 2.8604 | kg | Dust (PM2,5 - PM10) [Particles to air] | Mass | 1.4185 | kg
Nitrogen oxides [Inorganic emissions to air] | Mass | 8.5812 | kg | Nitrogen oxides [Inorganic emissions to air] | Mass | 4.2555 | kg
Sulphur dioxide [Inorganic emissions to air] | Mass | 14.3021 | kg | Sulphur dioxide [Inorganic emissions to air] | Mass | 7.0925 | kg
Waste for disposal (unspecified) [Waste for disposal] | Mass | 53.0173 | kg | Waste for disposal (unspecified) [Waste for disposal] | Mass | 26.2918 | kg
Recycling copper scrap of a 24-pulse transformer used together with the drive connecting a propulsion motor |  |  |  | Recycling copper scrap of a 12-pulse transformer used together with the drive connecting a thruster motor |  |  |  | Recycling copper scrap of a distribution transformer (400kW) |  |  |  | Recycling copper scrap of a distribution transformer (250kW)
Inputs |  |  |  | Inputs |  |  |  | Inputs |  |  |  | Inputs
Flow | Quantity | Amount | Unit | Flow | Quantity | Amount | Unit | Flow | Quantity | Amount | Unit | Flow | Quantity | Amount | Unit
Copper scrap [Waste for recovery] | Mass | 680.5283 | kg | Copper scrap [Waste for recovery] | Mass | 337.4799 | kg | Copper scrap [Waste for recovery] | Mass | 133.1171 | kg | Copper scrap [Waste for recovery] | Mass | 104.9938 | kg
RER: blast furnace gas, burned in power plant [Power plants] | Energy | 3368.615 | MJ | RER: blast furnace gas, burned in power plant [Power plants] | Energy | 1670.5257 | MJ | RER: blast furnace gas, burned in power plant [Power plants] | Energy | 658.9296 | MJ | RER: blast furnace gas, burned in power plant [Power plants] | Energy | 519.7191 | MJ
RER: gas power plant, 100MWe [Power plants] | Number of pieces | 2.2873e-08 | pcs. | RER: gas power plant, 100MWe [Power plants] | Number of pieces | 1.1343e-08 | pcs. | RER: gas power plant, 100MWe [Power plants] | Number of pieces | 4.4741e-09 | pcs. | RER: gas power plant, 100MWe [Power plants] | Number of pieces | 3.5289e-09 | pcs.
Outputs |  |  |  | Outputs |  |  |  | Outputs |  |  |  | Outputs
Flow | Quantity | Amount | Unit | Flow | Quantity | Amount | Unit | Flow | Quantity | Amount | Unit | Flow | Quantity | Amount | Unit
Acenaphthene [NMVOC Group to air] | Mass | 2.6713e-09 | kg | Acenaphthene [NMVOC Group to air] | Mass | 1.3247e-09 | kg | Acenaphthene [NMVOC Group to air] | Mass | 5.2253e-10 | kg | Acenaphthene [NMVOC Group to air] | Mass | 4.1214e-10 | kg
Acetaldehyde (Ethanal) [NMVOC Group to air] | Mass | 2.6949e-06 | kg | Acetaldehyde (Ethanal) [NMVOC Group to air] | Mass | 1.3364e-06 | kg | Acetaldehyde (Ethanal) [NMVOC Group to air] | Mass | 5.2714e-07 | kg | Acetaldehyde (Ethanal) [NMVOC Group to air] | Mass | 4.1578e-07 | kg
Acetic acid [NMVOC Group to air] | Mass | 0.0004076 | kg | Acetic acid [NMVOC Group to air] | Mass | 0.00020213 | kg | Acetic acid [NMVOC Group to air] | Mass | 7.973e-05 | kg | Acetic acid [NMVOC Group to air] | Mass | 6.2886e-05 | kg
Arsenic [Heavy metals to air] | Mass | 0.00095274 | kg | Arsenic [Heavy metals to air] | Mass | 0.00047247 | kg | Arsenic [Heavy metals to air] | Mass | 0.00018636 | kg | Arsenic [Heavy metals to air] | Mass | 0.00014699 | kg
Benzene [NMVOC Group to air] | Mass | 3.1193e-06 | kg | Benzene [NMVOC Group to air] | Mass | 1.5469e-06 | kg | Benzene [NMVOC Group to air] | Mass | 6.1017e-07 | kg | Benzene [NMVOC Group to air] | Mass | 4.8126e-07 | kg
Benzo{a}pyrene [PAH group to air] | Mass | 1.782e-09 | kg | Benzo{a}pyrene [PAH group to air] | Mass | 8.8371e-10 | kg | Benzo{a}pyrene [PAH group to air] | Mass | 3.4857e-10 | kg | Benzo{a}pyrene [PAH group to air] | Mass | 2.7493e-10 | kg
Butane [NMVOC Group to air] | Mass | 0.0031193 | kg | Butane [NMVOC Group to air] | Mass | 0.0015469 | kg | Butane [NMVOC Group to air] | Mass | 0.00061017 | kg | Butane [NMVOC Group to air] | Mass | 0.00048126 | kg
Cadmium [Heavy metals to air] | Mass | 0.0015652 | kg | Cadmium [Heavy metals to air] | Mass | 0.0007762 | kg | Cadmium [Heavy metals to air] | Mass | 0.00030617 | kg | Cadmium [Heavy metals to air] | Mass | 0.00024149 | kg
Carbon dioxide [Inorganic emissions to air] | Mass | 673.723 | kg | Carbon dioxide [Inorganic emissions to air] | Mass | 334.1051 | kg | Carbon dioxide [Inorganic emissions to air] | Mass | 131.7859 | kg | Carbon dioxide [Inorganic emissions to air] | Mass | 103.9438 | kg
Carbon monoxide [Inorganic emissions to air] | Mass | 0.050529 | kg | Carbon monoxide [Inorganic emissions to air] | Mass | 0.025058 | kg | Carbon monoxide [Inorganic emissions to air] | Mass | 0.0098839 | kg | Carbon monoxide [Inorganic emissions to air] | Mass | 0.0077958 | kg
Copper [Heavy metals to air] | Mass | 0.019055 | kg | Copper [Heavy metals to air] | Mass | 0.0094494 | kg | Copper [Heavy metals to air] | Mass | 0.0037273 | kg | Copper [Heavy metals to air] | Mass | 0.0029398 | kg
Dust (> PM10) [Particles to air] | Mass | 0.17694 | kg | Dust (> PM10) [Particles to air] | Mass | 0.087745 | kg | Dust (> PM10) [Particles to air] | Mass | 0.03461 | kg | Dust (> PM10) [Particles to air] | Mass | 0.027298 | kg
Dust (PM2.5) [Particles to air] | Mass | 0.64004 | kg | Dust (PM2.5) [Particles to air] | Mass | 0.3174 | kg | Dust (PM2.5) [Particles to air] | Mass | 0.1252 | kg | Dust (PM2.5) [Particles to air] | Mass | 0.098747 | kg
Ethane [NMVOC Group to air] | Mass | 0.004615 | kg | Ethane [NMVOC Group to air] | Mass | 0.0022886 | kg | Ethane [NMVOC Group to air] | Mass | 0.00090273 | kg | Ethane [NMVOC Group to air] | Mass | 0.00071202 | kg
Formaldehyde (methanal) [NMVOC Group to air] | Mass | 0.0001115 | kg | Formaldehyde (methanal) [NMVOC Group to air] | Mass | 5.5294e-05 | kg | Formaldehyde (methanal) [NMVOC Group to air] | Mass | 2.1811e-05 | kg | Formaldehyde (methanal) [NMVOC Group to air] | Mass | 1.7203e-05 | kg
Heat, waste [unspecified] | Energy | 2560.1474 | MJ | Heat, waste [unspecified] | Energy | 1269.5995 | MJ | Heat, waste [unspecified] | Energy | 500.7865 | MJ | Heat, waste [unspecified] | Energy | 394.9865 | MJ
Hexane (isomers) [NMVOC Group to air] | Mass | 0.0026713 | kg | Hexane (isomers) [NMVOC Group to air] | Mass | 0.0013247 | kg | Hexane (isomers) [NMVOC Group to air] | Mass | 0.00052253 | kg | Hexane (isomers) [NMVOC Group to air] | Mass | 0.00041214 | kg
Lead [Heavy metals to air] | Mass | 0.074858 | kg | Lead [Heavy metals to air] | Mass | 0.037123 | kg | Lead [Heavy metals to air] | Mass | 0.014643 | kg | Lead [Heavy metals to air] | Mass | 0.011549 | kg
Methane [Organic emissions to air (VOC group)] | Mass | 0.0033686 | kg | Methane [Organic emissions to air (VOC group)] | Mass | 0.0016705 | kg | Methane [Organic emissions to air (VOC group)] | Mass | 0.00065893 | kg | Methane [Organic emissions to air (VOC group)] | Mass | 0.00051972 | kg
Nickel [Heavy metals to air] | Mass | 8.8469e-05 | kg | Nickel [Heavy metals to air] | Mass | 4.3872e-05 | kg | Nickel [Heavy metals to air] | Mass | 1.7305e-05 | kg | Nickel [Heavy metals to air] | Mass | 1.3649e-05 | kg
Nitrogen oxides [Inorganic emissions to air] | Mass | 0.2358 | kg | Nitrogen oxides [Inorganic emissions to air] | Mass | 0.11694 | kg | Nitrogen oxides [Inorganic emissions to air] | Mass | 0.046125 | kg | Nitrogen oxides [Inorganic emissions to air] | Mass | 0.03638 | kg
Nitrous oxide [Inorganic emissions to air] | Mass | 0.0033686 | kg | Nitrous oxide [Inorganic emissions to air] | Mass | 0.0016705 | kg | Nitrous oxide [Inorganic emissions to air] | Mass | 0.00065893 | kg | Nitrous oxide [Inorganic emissions to air] | Mass | 0.00051972 | kg
Pentane (n-pentane) [NMVOC Group to air] | Mass | 0.0038739 | kg | Pentane (n-pentane) [NMVOC Group to air] | Mass | 0.0019211 | kg | Pentane (n-pentane) [NMVOC Group to air] | Mass | 0.00075777 | kg | Pentane (n-pentane) [NMVOC Group to air] | Mass | 0.00059768 | kg
Polychlorinated biphenyls [Halogenated organic emissions to air] | Mass | 0.002518 | kg | Polychlorinated biphenyls [Halogenated organic emissions to air] | Mass | 0.0012487 | kg | Polychlorinated biphenyls [Halogenated organic emissions to air] | Mass | 0.00049253 | kg | Polychlorinated biphenyls [Halogenated organic emissions to air] | Mass | 0.00038848 | kg
Polychlorinated dibenzo-p-dioxins [Halogenated organic emissions to air] | Mass | 9.769e-14 | kg | Polychlorinated dibenzo-p-dioxins [Halogenated organic emissions to air] | Mass | 4.8445e-14 | kg | Polychlorinated dibenzo-p-dioxins [Halogenated organic emissions to air] | Mass | 1.9109e-14 | kg | Polychlorinated dibenzo-p-dioxins [Halogenated organic emissions to air] | Mass | 1.5072e-14 | kg
Polycyclic aromatic hydrocarbons (carcinogenic) [PAH group to air] | Mass | 2.6949e-05 | kg | Polycyclic aromatic hydrocarbons (carcinogenic) [PAH group to air] | Mass | 1.3364e-05 | kg | Polycyclic aromatic hydrocarbons (carcinogenic) [PAH group to air] | Mass | 5.2714e-06 | kg | Polycyclic aromatic hydrocarbons (carcinogenic) [PAH group to air] | Mass | 4.1578e-06 | kg
Propane [NMVOC Group to air] | Mass | 0.0023749 | kg | Propane [NMVOC Group to air] | Mass | 0.0011777 | kg | Propane [NMVOC Group to air] | Mass | 0.00046455 | kg | Propane [NMVOC Group to air] | Mass | 0.0003664 | kg
Propionic acid (propane acid) [NMVOC Group to air] | Mass | 5.3898e-05 | kg | Propionic acid (propane acid) [NMVOC Group to air] | Mass | 2.6728e-05 | kg | Propionic acid (propane acid) [NMVOC Group to air] | Mass | 1.0543e-05 | kg | Propionic acid (propane acid) [NMVOC Group to air] | Mass | 8.3155e-06 | kg
RER: copper, secondary [Benefication] | Mass | 680.5283 | kg | RER: copper, secondary [Benefication] | Mass | 337.4799 | kg | RER: copper, secondary [Benefication] | Mass | 44.328 | kg | RER: copper, secondary [Benefication] | Mass | 104.9938 | kg
Sulphur dioxide [Inorganic emissions to air] | Mass | 0.067372 | kg | Sulphur dioxide [Inorganic emissions to air] | Mass | 0.033411 | kg | Sulphur dioxide [Inorganic emissions to air] | Mass | 0.013179 | kg | Sulphur dioxide [Inorganic emissions to air] | Mass | 0.010394 | kg
Toluene (methyl benzene) [NMVOC Group to air] | Mass | 5.0529e-06 | kg | Toluene (methyl benzene) [NMVOC Group to air] | Mass | 2.5058e-06 | kg | Toluene (methyl benzene) [NMVOC Group to air] | Mass | 9.8839e-07 | kg | Toluene (methyl benzene) [NMVOC Group to air] | Mass | 7.7958e-07 | kg
Recycling steel scrap of a 24-pulse transformer used together with the drive connecting a propulsion motor |  |  |  | Recycling steel scrap of a 12-pulse transformer used together with the drive connecting a thruster motor |  |  |  | Recycling steel scrap of a distribution transformer (400kW) |  |  |  | Recycling steel scrap of a distribution transformer (250kW)
Inputs |  |  |  | Inputs |  |  |  | Inputs |  |  |  | Inputs
Flow | Quantity | Amount | Unit | Flow | Quantity | Amount | Unit | Flow | Quantity | Amount | Unit | Flow | Quantity | Amount | Unit
Alloy components [Metals] | Mass | 0.52018 | kg | Alloy components [Metals] | Mass | 0.25796 | kg | Alloy components [Metals] | Mass | 12.8592 | kg | Alloy components [Metals] | Mass | 9.7215 | kg
Argon [Inorganic intermediate products] | Mass | 0.028913 | kg | Argon [Inorganic intermediate products] | Mass | 0.014338 | kg | Argon [Inorganic intermediate products] | Mass | 0.71475 | kg | Argon [Inorganic intermediate products] | Mass | 0.54035 | kg
GLO: charcoal, at plant [Fuels] | Mass | 1.2908 | kg | GLO: charcoal, at plant [Fuels] | Mass | 0.6401 | kg | GLO: charcoal, at plant [Fuels] | Mass | 31.9087 | kg | GLO: charcoal, at plant [Fuels] | Mass | 24.1228 | kg
Coke, metallurgic [Organic intermediate products] | Mass | 0.44918 | kg | Coke, metallurgic [Organic intermediate products] | Mass | 0.22275 | kg | Coke, metallurgic [Organic intermediate products] | Mass | 11.1042 | kg | Coke, metallurgic [Organic intermediate products] | Mass | 8.3947 | kg
Dolomite [Minerals] | Mass | 0.63247 | kg | Dolomite [Minerals] | Mass | 0.31365 | kg | Dolomite [Minerals] | Mass | 15.6352 | kg | Dolomite [Minerals] | Mass | 11.8202 | kg
Graphite [Inorganic intermediate products] | Mass | 0.10326 | kg | Graphite [Inorganic intermediate products] | Mass | 0.051208 | kg | Graphite [Inorganic intermediate products] | Mass | 2.5527 | kg | Graphite [Inorganic intermediate products] | Mass | 1.9298 | kg
Lime finelime (ground) [Minerals] | Mass | 2.1297 | kg | Lime finelime (ground) [Minerals] | Mass | 1.0562 | kg | Lime finelime (ground) [Minerals] | Mass | 52.6493 | kg | Lime finelime (ground) [Minerals] | Mass | 39.8027 | kg
Nitrogen liquid [Inorganic intermediate products] | Mass | 1.144 | kg | Nitrogen liquid [Inorganic intermediate products] | Mass | 0.5673 | kg | Nitrogen liquid [Inorganic intermediate products] | Mass | 28.2795 | kg | Nitrogen liquid [Inorganic intermediate products] | Mass | 21.3792 | kg
Oxygen liquid [Inorganic intermediate products] | Mass | 1.2923 | kg | Oxygen liquid [Inorganic intermediate products] | Mass | 0.64088 | kg | Oxygen liquid [Inorganic intermediate products] | Mass | 31.9477 | kg | Oxygen liquid [Inorganic intermediate products] | Mass | 24.1524 | kg
Pig iron (Fe carrier) [Metals] | Mass | 0.48532 | kg | Pig iron (Fe carrier) [Metals] | Mass | 0.24068 | kg | Pig iron (Fe carrier) [Metals] | Mass | 11.9977 | kg | Pig iron (Fe carrier) [Metals] | Mass | 9.0702 | kg
Refractory [Minerals] | Mass | 0.52921 | kg | Refractory [Minerals] | Mass | 0.26244 | kg | Refractory [Minerals] | Mass | 13.0825 | kg | Refractory [Minerals] | Mass | 9.8904 | kg
RER: natural gas [Fuels] | Energy | 20.0067 | MJ | RER: natural gas [Fuels] | Energy | 9.9215 | MJ | RER: natural gas [Fuels] | Energy | 494.5841 | MJ | RER: natural gas [Fuels] | Energy | 373.9041 | MJ
RER: steam, for chemical processes [Auxiliary material] | Mass | 3.6658 | kg | RER: steam, for chemical processes [Auxiliary material] | Mass | 1.8179 | kg | RER: steam, for chemical processes [Auxiliary material] | Mass | 90.6206 | kg | RER: steam, for chemical processes [Auxiliary material] | Mass | 68.5089 | kg
Steel scrap [Waste for recovery] | Mass | 32.3722 | kg | Steel scrap [Waste for recovery] | Mass | 16.0537 | kg | Steel scrap [Waste for recovery] | Mass | 800.269 | kg | Steel scrap [Waste for recovery] | Mass | 605.0009 | kg
RER: electricity, at grid [Production mix] | Energy | 55.2057 | MJ | RER: electricity, at grid [Production mix] | Energy | 27.377 | MJ | RER: electricity, at grid [Production mix] | Energy | 1364.733 | MJ | RER: electricity, at grid [Production mix] | Energy | 1031.734 | MJ
Water [Water] | Mass | 0.60085 | kg | Water [Water] | Mass | 0.29797 | kg | Water [Water] | Mass | 14.8535 | kg | Water [Water] | Mass | 11.2292 | kg
Outputs |  |  |  | Outputs |  |  |  | Outputs |  |  |  | Outputs
Flow | Quantity | Amount | Unit | Flow | Quantity | Amount | Unit | Flow | Quantity | Amount | Unit | Flow | Quantity | Amount | Unit
Carbon dioxide [Inorganic emissions to air] | Mass | 3.396 | kg | Carbon dioxide [Inorganic emissions to air] | Mass | 1.6841 | kg | Carbon dioxide [Inorganic emissions to air] | Mass | 83.9517 | kg | Carbon dioxide [Inorganic emissions to air] | Mass | 63.4672 | kg
Carbon monoxide [Inorganic emissions to air] | Mass | 0.077445 | kg | Carbon monoxide [Inorganic emissions to air] | Mass | 0.038406 | kg | Carbon monoxide [Inorganic emissions to air] | Mass | 1.9145 | kg | Carbon monoxide [Inorganic emissions to air] | Mass | 1.4474 | kg
Chromium [Heavy metals to air] | Mass | 5.5541e-05 | kg | Chromium [Heavy metals to air] | Mass | 2.7543e-05 | kg | Chromium [Heavy metals to air] | Mass | 0.001373 | kg | Chromium [Heavy metals to air] | Mass | 0.001038 | kg
Dust (> PM10) [Particles to air] | Mass | 0.0065054 | kg | Dust (> PM10) [Particles to air] | Mass | 0.0032261 | kg | Dust (> PM10) [Particles to air] | Mass | 0.16082 | kg | Dust (> PM10) [Particles to air] | Mass | 0.12158 | kg
Dust (PM2,5 - PM10) [Particles to air] | Mass | 0.5163 | kg | Dust (PM2,5 - PM10) [Particles to air] | Mass | 0.25604 | kg | Dust (PM2,5 - PM10) [Particles to air] | Mass | 12.7635 | kg | Dust (PM2,5 - PM10) [Particles to air] | Mass | 9.6491 | kg
Lead [Heavy metals to air] | Mass | 0.037755 | kg | Lead [Heavy metals to air] | Mass | 0.018723 | kg | Lead [Heavy metals to air] | Mass | 0.93333 | kg | Lead [Heavy metals to air] | Mass | 0.70559 | kg
Nitrogen oxides [Inorganic emissions to air] | Mass | 0.0077575 | kg | Nitrogen oxides [Inorganic emissions to air] | Mass | 0.003847 | kg | Nitrogen oxides [Inorganic emissions to air] | Mass | 0.19177 | kg | Nitrogen oxides [Inorganic emissions to air] | Mass | 0.14498 | kg
Polycyclic aromatic hydrocarbons (carcinogenic) [PAH group to air] | Mass | 1.2637e-05 | kg | Polycyclic aromatic hydrocarbons (carcinogenic) [PAH group to air] | Mass | 6.2666e-06 | kg | Polycyclic aromatic hydrocarbons (carcinogenic) [PAH group to air] | Mass | 0.00031239 | kg | Polycyclic aromatic hydrocarbons (carcinogenic) [PAH group to air] | Mass | 0.00023616 | kg
Refractory [Hazardous waste] | Mass | 0.31494 | kg | Refractory [Hazardous waste] | Mass | 0.15618 | kg | Refractory [Hazardous waste] | Mass | 7.7857 | kg | Refractory [Hazardous waste] | Mass | 5.886 | kg
RER: steel, unalloyed [Benefication] | Mass | 25.8152 | kg | RER: steel, unalloyed [Benefication] | Mass | 4.2631 | kg | RER: steel, unalloyed [Benefication] | Mass | 212.5116 | kg | RER: steel, unalloyed [Benefication] | Mass | 482.4569 | kg
Sludge [Waste for disposal] | Mass | 0.11101 | kg | Sludge [Waste for disposal] | Mass | 0.055048 | kg | Sludge [Waste for disposal] | Mass | 2.7441 | kg | Sludge [Waste for disposal] | Mass | 2.0746 | kg
Steel works slag [Waste for recovery] | Mass | 5.3308 | kg | Steel works slag [Waste for recovery] | Mass | 2.6436 | kg | Steel works slag [Waste for recovery] | Mass | 131.7827 | kg | Steel works slag [Waste for recovery] | Mass | 99.6273 | kg
Sulphur dioxide [Inorganic emissions to air] | Mass | 0.003294 | kg | Sulphur dioxide [Inorganic emissions to air] | Mass | 0.0016335 | kg | Sulphur dioxide [Inorganic emissions to air] | Mass | 0.081431 | kg | Sulphur dioxide [Inorganic emissions to air] | Mass | 0.061561 | kg
Disposing metallic waste of a 24-pulse transformer used together with the drive connecting a propulsion motor |  |  |  | Disposing metallic waste of a 12-pulse transformer used together with the drive connecting a thruster motor to incineration plants |  |  |  | Disposing metallic waste of a distribution transformer (400kW) to incineration plants |  |  |  | Disposing metallic waste of a distribution transformer (250kW) to incineration plants
Inputs |  |  |  | Inputs |  |  |  | Inputs |  |  |  | Inputs
Flow | Quantity | Amount | Unit | Flow | Quantity | Amount | Unit | Flow | Quantity | Amount | Unit | Flow | Quantity | Amount | Unit
CH: electricity from waste [Incineration] | Energy | 2291.5727 | MJ | CH: electricity from waste [Incineration] | Energy | 378.4248 | MJ | CH: electricity from waste [Incineration] | Energy | 180.1484 | MJ | CH: electricity from waste [Incineration] | Energy | 137.0327 | MJ
CH: heat from waste [Incineration] | Energy | 3317.1926 | MJ | CH: heat from waste [Incineration] | Energy | 547.7933 | MJ | CH: heat from waste [Incineration] | Energy | 260.7759 | MJ | CH: heat from waste [Incineration] | Energy | 198.3633 | MJ
CH: waste incineration plant [Incineration] | Number of pieces | 9.8844e-07 | pcs. | CH: waste incineration plant [Incineration] | Number of pieces | 1.6323e-07 | pcs. | CH: waste incineration plant [Incineration] | Number of pieces | 7.7704e-08 | pcs. | CH: waste incineration plant [Incineration] | Number of pieces | 5.9107e-08 | pcs.
CH: process-specific burdens, slag compartment [Incineration] | Mass | 6246.9182 | kg | CH: process-specific burdens, slag compartment [Incineration] | Mass | 1031.6012 | kg | CH: process-specific burdens, slag compartment [Incineration] | Mass | 491.0917 | kg | CH: process-specific burdens, slag compartment [Incineration] | Mass | 373.5566 | kg
CH: slag compartment [Incineration] | Number of pieces | 1.115e-05 | pcs. | CH: slag compartment [Incineration] | Number of pieces | 1.8412e-06 | pcs. | CH: slag compartment [Incineration] | Number of pieces | 8.7651e-07 | pcs. | CH: slag compartment [Incineration] | Number of pieces | 6.6673e-07 | pcs.
Metallic waste for incineration [Waste for disposal] | Mass | 3953.7457 | kg | Metallic waste for incineration [Waste for disposal] | Mass | 652.9121 | kg | Metallic waste for incineration [Waste for disposal] | Mass | 310.8176 | kg | Metallic waste for incineration [Waste for disposal] | Mass | 236.4282 | kg
Outputs |  |  |  | Outputs |  |  |  | Outputs |  |  |  | Outputs
Flow | Quantity | Amount | Unit | Flow | Quantity | Amount | Unit | Flow | Quantity | Amount | Unit | Flow | Quantity | Amount | Unit
Aluminium (+III) [Inorganic emissions to freshwater] | Mass | 3214.447 | kg | Aluminium (+III) [Inorganic emissions to freshwater] | Mass | 530.8261 | kg | Carbon monoxide [Inorganic emissions to air] | Mass | 0.04196 | kg | Cadmium (+II) [Heavy metals to freshwater] | Mass | 0.00070928 | kg
Carbon monoxide [Inorganic emissions to air] | Mass | 0.53376 | kg | Carbon monoxide [Inorganic emissions to air] | Mass | 0.088143 | kg | Carbon monoxide, non-fossil [Inorganic emissions to air] | Mass | 0.027414 | kg | Carbon monoxide [Inorganic emissions to air] | Mass | 0.031918 | kg
Carbon monoxide, non-fossil [Inorganic emissions to air] | Mass | 0.34872 | kg | Carbon monoxide, non-fossil [Inorganic emissions to air] | Mass | 0.057587 | kg | Chloride [Ecoinvent long-term to freshwater] | Mass | 0.20421 | kg | Carbon monoxide, non-fossil [Inorganic emissions to air] | Mass | 0.020853 | kg
Chloride [Ecoinvent long-term to freshwater] | Mass | 2.5976 | kg | Chloride [Ecoinvent long-term to freshwater] | Mass | 0.42896 | kg | Chloride [Inorganic emissions to freshwater] | Mass | 1.2961 | kg | Chloride [Ecoinvent long-term to freshwater] | Mass | 0.15533 | kg
Chloride [Inorganic emissions to freshwater] | Mass | 16.4871 | kg | Chloride [Inorganic emissions to freshwater] | Mass | 2.7226 | kg | Copper (+II) [Ecoinvent long-term to freshwater] | Mass | 310.8176 | kg | Chromium (+VI) [Heavy metals to freshwater] | Mass | 8.1095e-06 | kg
Copper (+II) [Ecoinvent long-term to freshwater] | Mass | 3953.7457 | kg | Copper (+II) [Ecoinvent long-term to freshwater] | Mass | 652.9121 | kg | Copper (+II) [Heavy metals to freshwater] | Mass | 0.010785 | kg | Copper (+II) [Ecoinvent long-term to freshwater] | Mass | 236.4282 | kg
Copper (+II) [Heavy metals to freshwater] | Mass | 0.13719 | kg | Copper (+II) [Heavy metals to freshwater] | Mass | 0.022656 | kg | Incineration of metallic waste [Waste for disposal] | Mass | 310.8176 | kg | Copper (+II) [Heavy metals to freshwater] | Mass | 0.0082041 | kg
Incineration of metallic waste [Waste for disposal] | Mass | 3953.7457 | kg | Incineration of metallic waste [Waste for disposal] | Mass | 652.9121 | kg | Iron [Ecoinvent long-term to freshwater] | Mass | 65.8933 | kg | Incineration of metallic waste [Waste for disposal] | Mass | 236.4282 | kg
Iron [Ecoinvent long-term to freshwater] | Mass | 838.1941 | kg | Iron [Ecoinvent long-term to freshwater] | Mass | 138.4174 | kg | Iron [Heavy metals to freshwater] | Mass | 0.0010599 | kg | Iron [Ecoinvent long-term to freshwater] | Mass | 50.1228 | kg
Iron [Heavy metals to freshwater] | Mass | 0.013482 | kg | Iron [Heavy metals to freshwater] | Mass | 0.0022264 | kg | Methane [Organic emissions to air (VOC group)] | Mass | 0.0011998 | kg | Manganese (+II) [Heavy metals to freshwater] | Mass | 2.9081e-05 | kg
Methane [Organic emissions to air (VOC group)] | Mass | 0.015261 | kg | Methane [Organic emissions to air (VOC group)] | Mass | 0.0025202 | kg | Methane (biotic) [Organic emissions to air (VOC group)] | Mass | 0.00078637 | kg | Methane [Organic emissions to air (VOC group)] | Mass | 0.00091261 | kg
Methane (biotic) [Organic emissions to air (VOC group)] | Mass | 0.010003 | kg | Methane (biotic) [Organic emissions to air (VOC group)] | Mass | 0.0016519 | kg | Solids [Ecoinvent long-term to freshwater] | Mass | 0.082367 | kg | Phosphate [Inorganic emissions to freshwater] | Mass | 1.2767e-05 | kg
Solids [Ecoinvent long-term to freshwater] | Mass | 1.0477 | kg | Solids [Ecoinvent long-term to freshwater] | Mass | 0.17302 | kg | Solids [Particles to freshwater] | Mass | 0.00035433 | kg | Solids [Ecoinvent long-term to freshwater] | Mass | 0.062653 | kg
Solids [Particles to freshwater] | Mass | 0.0045073 | kg | Solids [Particles to freshwater] | Mass | 0.00074432 | kg | Waste heat [Other emissions to air] | Energy | 154.4763 | MJ | Vanadium, ion [Ecoinvent long-term to freshwater] | Mass | 0.0057688 | kg
Waste heat [Other emissions to air] | Energy | 1965.0116 | MJ | Waste heat [Other emissions to air] | Energy | 324.4973 | MJ | Waste heat [Other emissions to freshwater] | Energy | 25.3938 | MJ | Waste heat [Other emissions to air] | Energy | 117.5048 | MJ
Waste heat [Other emissions to freshwater] | Energy | 323.021 | MJ | Waste heat [Other emissions to freshwater] | Energy | 53.3429 | MJ
Disposing metallic waste of a 24-pulse transformer used together with the drive connecting a propulsion motor to landfill |  |  |  | Disposing metallic waste of a 12-pulse transformer used together with the drive connecting a thruster motor to landfill |  |  |  | Disposing metallic waste of a distribution transformer (400kW) to landfill |  |  |  | Disposing metallic waste of a distribution transformer (250kW) to landfill
Inputs |  |  |  | Inputs |  |  |  | Inputs |  |  |  | Inputs
Flow | Quantity | Amount | Unit | Flow | Quantity | Amount | Unit | Flow | Quantity | Amount | Unit | Flow | Quantity | Amount | Unit
CH: cement, unspecified, at plant [Binder] | Mass | 10.1611 | kg | CH: cement, unspecified, at plant [Binder] | Mass | 1.678 | kg | CH: cement, unspecified, at plant [Binder] | Mass | 0.7988 | kg | CH: cement, unspecified, at plant [Binder] | Mass | 0.60762 | kg
CH: disposal, cement [Residual material landfill facility] | Mass | 25.383 | kg | CH: disposal, cement [Residual material landfill facility] | Mass | 4.1917 | kg | CH: disposal, cement [Residual material landfill facility] | Mass | 1.9954 | kg | CH: disposal, cement [Residual material landfill facility] | Mass | 1.5179 | kg
CH: disposal, paper [Incineration] | Mass | 0.15341 | kg | CH: disposal, paper [Incineration] | Mass | 0.025333 | kg | CH: disposal, paper [Incineration] | Mass | 0.01206 | kg | CH: disposal, paper [Incineration] | Mass | 0.0091734 | kg
CH: disposal, plastics, mixture [Incineration] | Mass | 0.15341 | kg | CH: disposal, plastics, mixture [Incineration] | Mass | 0.025333 | kg | CH: disposal, plastics, mixture [Incineration] | Mass | 0.01206 | kg | CH: disposal, plastics, mixture [Incineration] | Mass | 0.0091734 | kg
CH: electricity from waste [Incineration] | Energy | 135.7864 | MJ | CH: electricity from waste [Incineration] | Energy | 22.4234 | MJ | CH: electricity from waste [Incineration] | Energy | 10.6746 | MJ | CH: electricity from waste [Incineration] | Energy | 8.1198 | MJ
CH: electricity, at grid [Supply mix] | Energy | 149.4504 | MJ | CH: electricity, at grid [Supply mix] | Energy | 24.6799 | MJ | CH: electricity, at grid [Supply mix] | Energy | 11.7488 | MJ | CH: electricity, at grid [Supply mix] | Energy | 8.9369 | MJ
CH: heat from waste [Incineration] | Energy | 219.8283 | MJ | CH: heat from waste [Incineration] | Energy | 36.3019 | MJ | CH: heat from waste [Incineration] | Energy | 17.2815 | MJ | CH: heat from waste [Incineration] | Energy | 13.1454 | MJ
CH: iron (III) chloride, 40% in H2O, at plant [Inorganics] | Mass | 0.00393 | kg | CH: iron (III) chloride, 40% in H2O, at plant [Inorganics] | Mass | 0.00064899 | kg | CH: iron (III) chloride, 40% in H2O, at plant [Inorganics] | Mass | 0.00030895 | kg | CH: iron (III) chloride, 40% in H2O, at plant [Inorganics] | Mass | 0.00023501 | kg
CH: light fuel oil, burned in boiler [Heating systems] | Energy | 92.5176 | MJ | CH: light fuel oil, burned in boiler [Heating systems] | Energy | 15.2781 | MJ | CH: light fuel oil, burned in boiler [Heating systems] | Energy | 7.2731 | MJ | CH: light fuel oil, burned in boiler [Heating systems] | Energy | 5.5324 | MJ
CH: waste incineration plant [Incineration] | Number of pieces | 6.5632e-08 | pcs. | CH: waste incineration plant [Incineration] | Number of pieces | 1.0838e-08 | pcs. | CH: waste incineration plant [Incineration] | Number of pieces | 5.1596e-09 | pcs. | CH: waste incineration plant [Incineration] | Number of pieces | 3.9247e-09 | pcs.
CH: process-specific burdens, waste incineration [Incineration] | Mass | 262.1333 | kg | CH: process-specific burdens, waste incineration [Incineration] | Mass | 43.2881 | kg | CH: process-specific burdens, waste incineration [Incineration] | Mass | 20.6072 | kg | CH: process-specific burdens, waste incineration [Incineration] | Mass | 15.6752 | kg
CH: process-specific burdens, residual [Residual material landfill facility] | Mass | 25.383 | kg | CH: process-specific burdens, residual [Residual material landfill facility] | Mass | 4.1917 | kg | CH: process-specific burdens, residual [Residual material landfill facility] | Mass | 1.9954 | kg | CH: process-specific burdens, residual [Residual material landfill facility] | Mass | 1.5179 | kg
CH: process-specific burdens, slag compartment [Incineration] | Mass | 147.4747 | kg | CH: process-specific burdens, slag compartment [Incineration] | Mass | 24.3536 | kg | CH: process-specific burdens, slag compartment [Incineration] | Mass | 11.5935 | kg | CH: process-specific burdens, slag compartment [Incineration] | Mass | 8.8188 | kg
CH: residual material landfill facility [Residual material landfill facility] | Number of pieces | 5.298e-08 | pcs. | CH: residual material landfill facility [Residual material landfill facility] | Number of pieces | 8.749e-09 | pcs. | CH: residual material landfill facility [Residual material landfill facility] | Number of pieces | 4.165e-09 | pcs. | CH: residual material landfill facility [Residual material landfill facility] | Number of pieces | 3.1681e-09 | pcs.
CH: landfill facility [Landfill facility] | Number of pieces | 2.1983e-06 | pcs. | CH: landfill facility [Landfill facility] | Number of pieces | 3.6302e-07 | pcs. | CH: landfill facility [Landfill facility] | Number of pieces | 1.7281e-07 | pcs. | CH: landfill facility [Landfill facility] | Number of pieces | 1.3145e-07 | pcs.
CH: sewer grid [Wastewater treatment] | Length | 2.1983e-06 | m | CH: sewer grid [Wastewater treatment] | Length | 3.6302e-07 | m | CH: sewer grid [Wastewater treatment] | Length | 1.7281e-07 | m | CH: sewer grid [Wastewater treatment] | Length | 1.3145e-07 | m
CH: slag compartment [Incineration] | Number of pieces | 2.6213e-07 | pcs. | CH: slag compartment [Incineration] | Number of pieces | 4.3288e-08 | pcs. | CH: slag compartment [Incineration] | Number of pieces | 2.0607e-08 | pcs. | CH: slag compartment [Incineration] | Number of pieces | 1.5675e-08 | pcs.
CH: wastewater treatment plant [Wastewater treatment] | Number of pieces | 5.6143e-08 | pcs. | CH: wastewater treatment plant [Wastewater treatment] | Number of pieces | 9.2714e-09 | pcs. | CH: wastewater treatment plant [Wastewater treatment] | Number of pieces | 4.4136e-09 | pcs. | CH: wastewater treatment plant [Wastewater treatment] | Number of pieces | 3.3573e-09 | pcs.
GLO: chemicals inorganic, at plant [Inorganics] | Mass | 0.00031788 | kg | GLO: chemicals inorganic, at plant [Inorganics] | Mass | 5.2494e-05 | kg | GLO: chemicals inorganic, at plant [Inorganics] | Mass | 2.499e-05 | kg | GLO: chemicals inorganic, at plant [Inorganics] | Mass | 1.9009e-05 | kg
GLO: chemicals organic, at plant [Organics] | Mass | 0.015973 | kg | GLO: chemicals organic, at plant [Organics] | Mass | 0.0026378 | kg | GLO: chemicals organic, at plant [Organics] | Mass | 0.0012557 | kg | GLO: chemicals organic, at plant [Organics] | Mass | 0.00095517 | kg
Metallic waste for landfill [Waste for disposal] | Mass | 3953.7457 | kg | Metallic waste for landfill [Waste for disposal] | Mass | 652.9121 | kg | Metallic waste for landfill [Waste for disposal] | Mass | 310.8176 | kg | Metallic waste for landfill [Waste for disposal] | Mass | 1.0852 | kg
RER: hydrochloric acid, at plant [Inorganics] | Mass | 0.00019057 | kg | RER: hydrochloric acid, at plant [Inorganics] | Mass | 3.147e-05 | kg | RER: hydrochloric acid, at plant [Inorganics] | Mass | 1.4267 | kg | RER: hydrochloric acid, at plant [Inorganics] | Mass | 1.1396e-05 | kg
RER: natural gas, burned in boiler [Heating systems] | Energy | 18.1477 | MJ | RER: natural gas, burned in boiler [Heating systems] | Energy | 2.9969 | MJ | RER: natural gas, burned in boiler [Heating systems] | Energy | 1.4981e-05 | MJ | RER: natural gas, burned in boiler [Heating systems] | Energy | 236.4282 | MJ
Outputs |  |  |  | Outputs |  |  |  | Outputs |  |  |  | Outputs
Flow | Quantity | Amount | Unit | Flow | Quantity | Amount | Unit | Flow | Quantity | Amount | Unit | Flow | Quantity | Amount | Unit
Aluminium [Particles to air] | Mass | 0.16882 | kg | Aluminium [Particles to air] | Mass | 0.027879 | kg | Carbon monoxide [Inorganic emissions to air] | Mass | 0.0046001 | kg | Carbon monoxide [Inorganic emissions to air] | Mass | 0.0034991 | kg
Aluminium (+III) [Inorganic emissions to freshwater] | Mass | 3912.1918 | kg | Aluminium (+III) [Inorganic emissions to freshwater] | Mass | 646.05 | kg | Chloride [Ecoinvent long-term to freshwater] | Mass | 1.5012e-09 | kg | Chloride [Ecoinvent long-term to freshwater] | Mass | 1.1419e-09 | kg
Carbon monoxide [Inorganic emissions to air] | Mass | 0.058515 | kg | Carbon monoxide [Inorganic emissions to air] | Mass | 0.0096631 | kg | Chloride [Inorganic emissions to freshwater] | Mass | 1.4795 | kg | Chloride [Inorganic emissions to freshwater] | Mass | 1.1254 | kg
Chloride [Ecoinvent long-term to freshwater] | Mass | 1.9097e-08 | kg | Chloride [Ecoinvent long-term to freshwater] | Mass | 3.1536e-09 | kg | Copper (+II) [Heavy metals to air] | Mass | 0.061853 | kg | Copper (+II) [Heavy metals to air] | Mass | 0.047049 | kg
Chloride [Inorganic emissions to freshwater] | Mass | 18.8198 | kg | Chloride [Inorganic emissions to freshwater] | Mass | 3.1079 | kg | Copper (+II) [Ecoinvent long-term to freshwater] | Mass | 4.4136e-08 | kg | Copper (+II) [Ecoinvent long-term to freshwater] | Mass | 3.3573e-08 | kg
Copper (+II) [Heavy metals to air] | Mass | 0.7868 | kg | Copper (+II) [Heavy metals to air] | Mass | 0.12993 | kg | Copper (+II) [Heavy metals to freshwater] | Mass | 3.9163e-05 | kg | Copper (+II) [Heavy metals to freshwater] | Mass | 2.979e-05 | kg
Copper (+II) [Ecoinvent long-term to freshwater] | Mass | 5.6143e-07 | kg | Copper (+II) [Ecoinvent long-term to freshwater] | Mass | 9.2714e-08 | kg | Iron [Heavy metals to air] | Mass | 22.0059 | kg | Iron [Heavy metals to air] | Mass | 16.7391 | kg
Copper (+II) [Heavy metals to freshwater] | Mass | 0.00049817 | kg | Copper (+II) [Heavy metals to freshwater] | Mass | 8.2267e-05 | kg | Iron [Ecoinvent long-term to freshwater] | Mass | 0.00056569 | kg | Iron [Ecoinvent long-term to freshwater] | Mass | 0.0004303 | kg
Iron [Heavy metals to air] | Mass | 279.9252 | kg | Iron [Heavy metals to air] | Mass | 46.2262 | kg | Iron [Heavy metals to freshwater] | Mass | 1.0785 | kg | Iron [Heavy metals to freshwater] | Mass | 0.82041 | kg
Iron [Ecoinvent long-term to freshwater] | Mass | 0.0071958 | kg | Iron [Ecoinvent long-term to freshwater] | Mass | 0.0011883 | kg | Landfill of metallic waste [Waste for disposal] | Mass | 310.8176 | kg | Landfill of metallic waste [Waste for disposal] | Mass | 236.4282 | kg
Iron [Heavy metals to freshwater] | Mass | 13.7195 | kg | Iron [Heavy metals to freshwater] | Mass | 2.2656 | kg | Methane [Organic emissions to air (VOC group)] | Mass | 0.00013148 | kg | Methane [Organic emissions to air (VOC group)] | Mass | 0.00010001 | kg
Landfill of metallic waste [Waste for disposal] | Mass | 3953.7457 | kg | Landfill of metallic waste [Waste for disposal] | Mass | 652.9121 | kg | Waste heat [Other emissions to air] | Energy | 11.8111 | MJ | Waste heat [Other emissions to air] | Energy | 8.9843 | MJ
Methane [Organic emissions to air (VOC group)] | Mass | 0.0016724 | kg | Methane [Organic emissions to air (VOC group)] | Mass | 0.00027618 | kg
Waste heat [Other emissions to air] | Energy | 150.2423 | MJ | Waste heat [Other emissions to air] | Energy | 24.8107 | MJ
Econinvent datasets were applied for the following non-metallic scrap management: |  |  |  | Econinvent datasets were applied for the following non-metallic scrap management: |  |  |  | Econinvent datasets were applied for the following non-metallic scrap management: |  |  |  | Econinvent datasets were applied for the following non-metallic scrap management:
* Disposal, plastics, mixture, 15.3% water, to incineration |  |  |  | * Disposal, plastics, mixture, 15.3% water, to incineration |  |  |  | * Disposal, plastics, mixture, 15.3% water, to incineration |  |  |  | * Disposal, plastics, mixture, 15.3% water, to incineration
* Disposal, plastics, mixture, 15.3% water, to landfill |  |  |  | * Disposal, plastics, mixture, 15.3% water, to landfill |  |  |  | * Disposal, plastics, mixture, 15.3% water, to landfill |  |  |  | * Disposal, plastics, mixture, 15.3% water, to landfill