## Notes
All Units in Relative Fluorescence Units (RFU)
Sample locations are noted as Left (L) or Right (R) for walkway data with the number describing distance from the center. Numbers describe the bay number followed by the location within the bay.
For a description of the detailed description of the locations please see Holliday et al. 2021 - https://doi.org/10.1016/j.jdent.2020.103565
For each sample, fluorescence readings were taken in triplicate. Means are given in the next cell.
60k = 60,000 rpm electric micromotor experiement etc.

## Control- 1
Bay and walkway |  |  |  | Mean | Rest of clinic |  |  |  | Mean
0m | 104 | 105 | 107 | 105.3333 | L 1.5m | 51 | 51 | 48 | 50
L 0.5m | 49 | 49 | 46 | 48 | L 2m | 45 | 47 | 46 | 46
L 1m | 48 | 48 | 49 | 48.3333 | L 3m | 94 | 94 | 95 | 94.3333
R 0.5m | 98 | 97 | 98 | 97.6667 | L 4m | 53 | 51 | 53 | 52.3333
R 1m | 95 | 95 | 95 | 95 | L 5m | 45 | 43 | 43 | 43.6667
19 centre | 38 | 38 | 38 | 38 | L 6m | 67 | 66 | 63 | 65.3333
19 45 | 42 | 42 | 42 | 42 | R 1.5m | 57 | 57 | 58 | 57.3333
19 135 | 43 | 42 | 43 | 42.6667 | R 2m | 72 | 72 | 69 | 71
19 225 | 49 | 49 | 49 | 49 | R 3m | 54 | 53 | 54 | 53.6667
19 315 | 35 | 35 | 36 | 35.3333 | R 4m | 47 | 50 | 49 | 48.6667
|  |  | sum | 601.3333 | R 5m | 46 | 46 | 46 | 46
[5 empty] | R 6m | 54 | 55 | 53 | 54
[5 empty] | 12 clean L | 38 | 39 | 40 | 39
[5 empty] | 12 clean R | 38 | 39 | 41 | 39.3333
[5 empty] | 12 dirty L | 56 | 57 | 59 | 57.3333
[5 empty] | 12 dirty R | 62 | 64 | 64 | 63.3333
[5 empty] | 12 shelf L | 47 | 48 | 49 | 48
[5 empty] | 12 shelf R | 46 | 44 | 46 | 45.3333
[5 empty] | 12 bracket | 57 | 57 | 58 | 57.3333
[5 empty] | 13 clean L | 49 | 48 | 50 | 49
[5 empty] | 13 clean R | 36 | 35 | 34 | 35
[5 empty] | 13 dirty L | 51 | 50 | 50 | 50.3333
[5 empty] | 13 dirty R | 45 | 43 | 43 | 43.6667
[5 empty] | 13 shelf L | 68 | 71 | 71 | 70
[5 empty] | 13 shelf R | 282 | 280 | 280 | 280.6667
[5 empty] | 13 bracket | 40 | 42 | 40 | 40.6667
[5 empty] | 14 clean L | 44 | 45 | 44 | 44.3333
[5 empty] | 14 clean R | 42 | 42 | 41 | 41.6667
[5 empty] | 14 dirty L | 67 | 67 | 65 | 66.3333
[5 empty] | 14 dirty R | 90 | 88 | 86 | 88
[5 empty] | 14 shelf L | 72 | 69 | 70 | 70.3333
[5 empty] | 14 shelf R | 43 | 43 | 44 | 43.3333
[5 empty] | 14 bracket | 69 | 70 | 68 | 69
[5 empty] | 15 clean L | 41 | 42 | 42 | 41.6667
[5 empty] | 15 clean R | 31 | 31 | 32 | 31.3333
[5 empty] | 15 dirty L | 99 | 100 | 101 | 100
[5 empty] | 15 dirty R | 50 | 50 | 49 | 49.6667
[5 empty] | 15 shelf L | 35 | 35 | 34 | 34.6667
[5 empty] | 15 shelf R | 55 | 56 | 56 | 55.6667
[5 empty] | 15 bracket | 35 | 37 | 36 | 36
[5 empty] | 17 clean L | 40 | 42 | 41 | 41
[5 empty] | 17 clean R | 38 | 40 | 39 | 39
[5 empty] | 17 dirty L | 41 | 41 | 43 | 41.6667
[5 empty] | 17 dirty R | 46 | 47 | 47 | 46.6667
[5 empty] | 17 bracket | 50 | 51 | 50 | 50.3333
[5 empty] | 18 clean L | 55 | 55 | 56 | 55.3333
[5 empty] | 18 clean R | 31 | 32 | 32 | 31.6667
[5 empty] | 18 dirty L | 39 | 40 | 40 | 39.6667
[5 empty] | 18 dirty R | 38 | 39 | 38 | 38.3333
[5 empty] | 18 bracket | 30 | 30 | 31 | 30.3333
[5 empty] | 20 clean L | 32 | 30 | 31 | 31
[5 empty] | 20 clean R | 32 | 35 | 33 | 33.3333
[5 empty] | 20 dirty L |  |  |  | 37
[5 empty] | 20 dirty R | 36 | 36 | 36 | 36
[5 empty] | 20 bracket | 41 | 40 | 40 | 40.3333
[5 empty] | 21 clean L | 37 | 37 | 38 | 37.3333
[5 empty] | 21 clean R | 29 | 28 | 29 | 28.6667
[5 empty] | 21 dirty L | 32 | 33 | 33 | 32.6667
[5 empty] | 21 dirty R | 31 | 31 | 31 | 31
[5 empty] | 21 bracket | 31 | 32 | 30 | 31
[8 empty] | Sum | 3075.6667

## Control- 2
Bay and walkway |  |  |  |  | Rest of clinic
0m | 52 | 52 | 52 | 52 | L 1.5m | 27 | 27 | 27 | 27
L 0.5m | 27 | 28 | 27 | 27.3333 | L 2m | 29 | 29 | 28 | 28.6667
L 1m | 24 | 25 | 26 | 25 | L 3m | 30 | 30 | 30 | 30
R 0.5m | 31 | 30 | 30 | 30.3333 | L 4m | 33 | 33 | 32 | 32.6667
R 1m | 28 | 29 | 28 | 28.3333 | L 5m | 27 | 26 | 26 | 26.3333
19 centre | 32 | 32 | 32 | 32 | L 6m | 30 | 30 | 30 | 30
19 45 | 36 | 34 | 36 | 35.3333 | R 1.5m | 29 | 29 | 29 | 29
19 135 | 29 | 26 | 30 | 28.3333 | R 2m | 32 | 32 | 30 | 31.3333
19 225 | 31 | 32 | 31 | 31.3333 | R 3m | 28 | 27 | 27 | 27.3333
19 315 | 123 | 124 | 123 | 123.3333 | R 4m | 24 | 25 | 25 | 24.6667
|  |  | sum | 413.3333 | R 5m | 25 | 24 | 26 | 25
[5 empty] | R 6m | 33 | 32 | 33 | 32.6667
[5 empty] | 12 clean L | 32 | 31 | 32 | 31.6667
[5 empty] | 12 clean R | 30 | 28 | 28 | 28.6667
[5 empty] | 12 dirty L | 34 | 34 | 32 | 33.3333
[5 empty] | 12 dirty R | 35 | 34 | 34 | 34.3333
[5 empty] | 12 shelf L | 32 | 30 | 30 | 30.6667
[5 empty] | 12 shelf R | 33 | 35 | 34 | 34
[5 empty] | 12 bracket | 30 | 30 | 31 | 30.3333
[5 empty] | 13 clean L | 27 | 27 | 27 | 27
[5 empty] | 13 clean R | 27 | 26 | 27 | 26.6667
[5 empty] | 13 dirty L | 27 | 26 | 25 | 26
[5 empty] | 13 dirty R | 27 | 27 | 26 | 26.6667
[5 empty] | 13 shelf L | 27 | 27 | 27 | 27
[5 empty] | 13 shelf R | 27 | 27 | 29 | 27.6667
[5 empty] | 13 bracket | 29 | 31 | 28 | 29.3333
[5 empty] | 14 clean L | 33 | 34 | 33 | 33.3333
[5 empty] | 14 clean R | 34 | 34 | 33 | 33.6667
[5 empty] | 14 dirty L | 32 | 33 | 33 | 32.6667
[5 empty] | 14 dirty R | 41 | 42 | 41 | 41.3333
[5 empty] | 14 shelf L | 33 | 30 | 31 | 31.3333
[5 empty] | 14 shelf R | 34 | 33 | 33 | 33.3333
[5 empty] | 14 bracket | 135 | 137 | 136 | 136
[5 empty] | 15 clean L | 33 | 34 | 34 | 33.6667
[5 empty] | 15 clean R | 32 | 33 | 32 | 32.3333
[5 empty] | 15 dirty L | 30 | 31 | 30 | 30.3333
[5 empty] | 15 dirty R | 41 | 41 | 43 | 41.6667
[5 empty] | 15 shelf L | 30 | 30 | 32 | 30.6667
[5 empty] | 15 shelf R | 34 | 33 | 35 | 34
[5 empty] | 15 bracket | 39 | 41 | 42 | 40.6667
[5 empty] | 17 clean L | 33 | 34 | 33 | 33.3333
[5 empty] | 17 clean R | 45 | 45 | 46 | 45.3333
[5 empty] | 17 dirty L | 30 | 30 | 30 | 30
[5 empty] | 17 dirty R | 30 | 30 | 30 | 30
[5 empty] | 17 bracket | 31 | 31 | 30 | 30.6667
[5 empty] | 18 clean L | 28 | 28 | 24 | 26.6667
[5 empty] | 18 clean R | 28 | 27 | 27 | 27.3333
[5 empty] | 18 dirty L | 34 | 33 | 34 | 33.6667
[5 empty] | 18 dirty R | 31 | 33 | 31 | 31.6667
[5 empty] | 18 bracket | 31 | 30 | 31 | 30.6667
[5 empty] | 20 clean L | 28 | 29 | 29 | 28.6667
[5 empty] | 20 clean R | 27 | 27 | 28 | 27.3333
[5 empty] | 20 dirty L | 29 | 30 | 29 | 29.3333
[5 empty] | 20 dirty R | 30 | 29 | 30 | 29.6667
[5 empty] | 20 bracket | 29 | 31 | 29 | 29.6667
[5 empty] | 21 clean L | 25 | 28 | 27 | 26.6667
[5 empty] | 21 clean R | 27 | 28 | 28 | 27.6667
[5 empty] | 21 dirty L | 30 | 30 | 30 | 30
[5 empty] | 21 dirty R | 35 | 35 | 34 | 34.6667
[5 empty] | 21 bracket | 29 | 31 | 29 | 29.6667
[8 empty] | Sum | 1928.6667

## Control- 3
Bay and walkway |  |  |  |  | Rest of clinic
0m | 112 | 112 | 112 | 112 | L 1.5m | 30 | 29 | 28 | 29
L 0.5m | 31 | 31 | 30 | 30.6667 | L 2m | 30 | 29 | 28 | 29
L 1m | 26 | 26 | 27 | 26.3333 | L 3m | 32 | 31 | 31 | 31.3333
R 0.5m | 29 | 28 | 28 | 28.3333 | L 4m | 32 | 31 | 32 | 31.6667
R 1m | 27 | 27 | 28 | 27.3333 | L 5m | 35 | 33 | 33 | 33.6667
19 centre | 32 | 31 | 31 | 31.3333 | L 6m | 39 | 40 | 42 | 40.3333
19 45 | 50 | 51 | 52 | 51 | R 1.5m | 63 | 63 | 62 | 62.6667
19 135 | 33 | 33 | 33 | 33 | R 2m | 76 | 76 | 78 | 76.6667
19 225 | 32 | 31 | 32 | 31.6667 | R 3m | 26 | 26 | 27 | 26.3333
19 315 | 33 | 33 | 34 | 33.3333 | R 4m | 32 | 32 | 32 | 32
|  |  | sum | 405 | R 5m | 35 | 34 | 36 | 35
[5 empty] | R 6m | 45 | 43 | 43 | 43.6667
[5 empty] | 12 clean L | 68 | 71 | 69 | 69.3333
[5 empty] | 12 clean R | 37 | 38 | 36 | 37
[5 empty] | 12 dirty L | 1282 | 1299 | 1290 | 1290.3333
[5 empty] | 12 dirty R | 49 | 50 | 50 | 49.6667
[5 empty] | 12 shelf L | 36 | 36 | 36 | 36
[5 empty] | 12 shelf R | 31 | 31 | 32 | 31.3333
[5 empty] | 12 bracket | 137 | 139 | 140 | 138.6667
[5 empty] | 13 clean L | 39 | 38 | 39 | 38.6667
[5 empty] | 13 clean R | 35 | 38 | 37 | 36.6667
[5 empty] | 13 dirty L | 40 | 41 | 43 | 41.3333
[5 empty] | 13 dirty R | 34 | 33 | 34 | 33.6667
[5 empty] | 13 shelf L | 28 | 30 | 31 | 29.6667
[5 empty] | 13 shelf R | 48 | 47 | 48 | 47.6667
[5 empty] | 13 bracket | 26 | 30 | 30 | 28.6667
[5 empty] | 14 clean L | 36 | 35 | 35 | 35.3333
[5 empty] | 14 clean R | 35 | 34 | 35 | 34.6667
[5 empty] | 14 dirty L | 44 | 44 | 43 | 43.6667
[5 empty] | 14 dirty R | 56 | 58 | 55 | 56.3333
[5 empty] | 14 shelf L | 46 | 45 | 45 | 45.3333
[5 empty] | 14 shelf R | 43 | 43 | 44 | 43.3333
[5 empty] | 14 bracket | 66 | 67 | 66 | 66.3333
[5 empty] | 15 clean L | 31 | 29 | 30 | 30
[5 empty] | 15 clean R | 69 | 72 | 70 | 70.3333
[5 empty] | 15 dirty L | 38 | 37 | 37 | 37.3333
[5 empty] | 15 dirty R | 46 | 49 | 47 | 47.3333
[5 empty] | 15 shelf L | 31 | 31 | 32 | 31.3333
[5 empty] | 15 shelf R | 34 | 33 | 33 | 33.3333
[5 empty] | 15 bracket | 39 | 37 | 39 | 38.3333
[5 empty] | 17 clean L | 39 | 41 | 41 | 40.3333
[5 empty] | 17 clean R | 39 | 41 | 42 | 40.6667
[5 empty] | 17 dirty L | 52 | 51 | 54 | 52.3333
[5 empty] | 17 dirty R | 318 | 319 | 318 | 318.3333
[5 empty] | 17 bracket | 111 | 114 | 114 | 113
[5 empty] | 18 clean L | 31 | 34 | 34 | 33
[5 empty] | 18 clean R | 40 | 40 | 42 | 40.6667
[5 empty] | 18 dirty L | 42 | 41 | 41 | 41.3333
[5 empty] | 18 dirty R | 32 | 34 | 32 | 32.6667
[5 empty] | 18 bracket | 46 | 45 | 45 | 45.3333
[5 empty] | 20 clean L | 32 | 33 | 31 | 32
[5 empty] | 20 clean R | 37 | 37 | 36 | 36.6667
[5 empty] | 20 dirty L | 45 | 44 | 43 | 44
[5 empty] | 20 dirty R | 35 | 34 | 35 | 34.6667
[5 empty] | 20 bracket | 42 | 40 | 42 | 41.3333
[5 empty] | 21 clean L | 34 | 35 | 36 | 35
[5 empty] | 21 clean R | 35 | 34 | 34 | 34.3333
[5 empty] | 21 dirty L | 45 | 44 | 43 | 44
[5 empty] | 21 dirty R | 35 | 34 | 35 | 34.6667
[5 empty] | 21 bracket | 42 | 40 | 42 | 41.3333
[8 empty] | Sum | 4099.6667

## Control- 4
Bay and walkway |  |  |  |  | Rest of clinic
0m | 62 | 61 | 61 | 61.3333 | L 1.5m | 39 | 39 | 40 | 39.3333
L 0.5m | 41 | 39 | 42 | 40.6667 | L 2m | 39 | 40 | 39 | 39.3333
L 1m | 46 | 46 | 47 | 46.3333 | L 3m | 46 | 47 | 45 | 46
R 0.5m | 65 | 65 | 65 | 65 | L 4m | 42 | 43 | 44 | 43
R 1m | 56 | 57 | 56 | 56.3333 | L 5m | 44 | 45 | 45 | 44.6667
19 centre | 34 | 32 | 34 | 33.3333 | L 6m | 52 | 51 | 55 | 52.6667
19 45 | 34 | 34 | 34 | 34 | R 1.5m | 52 | 52 | 53 | 52.3333
19 135 | 59 | 58 | 57 | 58 | R 2m | 38 | 49 | 39 | 42
19 225 | 74 | 76 | 75 | 75 | R 3m | 136 | 136 | 138 | 136.6667
19 315 | 36 | 36 | 35 | 35.6667 | R 4m | 41 | 39 | 38 | 39.3333
|  |  | sum | 505.6667 | R 5m | 693 | 698 | 687 | 692.6667
[5 empty] | R 6m | 293 | 297 | 295 | 295
[5 empty] | 12 clean L | 32 | 34 | 32 | 32.6667
[5 empty] | 12 clean R | 31 | 32 | 30 | 31
[5 empty] | 12 dirty L | 36 | 35 | 35 | 35.3333
[5 empty] | 12 dirty R | 33 | 33 | 34 | 33.3333
[5 empty] | 12 shelf L | 30 | 30 | 29 | 29.6667
[5 empty] | 12 shelf R | 38 | 36 | 36 | 36.6667
[5 empty] | 12 bracket | 43 | 43 | 43 | 43
[5 empty] | 13 clean L | 36 | 34 | 36 | 35.3333
[5 empty] | 13 clean R | 29 | 29 | 28 | 28.6667
[5 empty] | 13 dirty L | 44 | 45 | 46 | 45
[5 empty] | 13 dirty R | 36 | 35 | 34 | 35
[5 empty] | 13 shelf L | 31 | 29 | 31 | 30.3333
[5 empty] | 13 shelf R | 32 | 30 | 31 | 31
[5 empty] | 13 bracket | 35 | 36 | 36 | 35.6667
[5 empty] | 14 clean L | 32 | 34 | 33 | 33
[5 empty] | 14 clean R | 34 | 34 | 33 | 33.6667
[5 empty] | 14 dirty L | 185 | 187 | 187 | 186.3333
[5 empty] | 14 dirty R | 39 | 40 | 40 | 39.6667
[5 empty] | 14 shelf L | 33 | 33 | 33 | 33
[5 empty] | 14 shelf R | 32 | 33 | 34 | 33
[5 empty] | 14 bracket | 52 | 52 | 46 | 50
[5 empty] | 15 clean L | 30 | 33 | 34 | 32.3333
[5 empty] | 15 clean R | 30 | 31 | 32 | 31
[5 empty] | 15 dirty L | 30 | 29 | 29 | 29.3333
[5 empty] | 15 dirty R | 37 | 35 | 35 | 35.6667
[5 empty] | 15 shelf L | 42 | 43 | 44 | 43
[5 empty] | 15 shelf R | 34 | 34 | 35 | 34.3333
[5 empty] | 15 bracket | 32 | 32 | 33 | 32.3333
[5 empty] | 17 clean L | 686 | 725 | 709 | 706.6667
[5 empty] | 17 clean R | 35 | 35 | 35 | 35
[5 empty] | 17 dirty L | 52 | 51 | 50 | 51
[5 empty] | 17 dirty R | 35 | 34 | 34 | 34.3333
[5 empty] | 17 bracket | 43 | 45 | 43 | 43.6667
[5 empty] | 18 clean L | 39 | 40 | 38 | 39
[5 empty] | 18 clean R | 50 | 52 | 51 | 51
[5 empty] | 18 dirty L | 41 | 40 | 39 | 40
[5 empty] | 18 dirty R | 44 | 44 | 43 | 43.6667
[5 empty] | 18 bracket | 35 | 34 | 35 | 34.6667
[5 empty] | 20 clean L | 38 | 39 | 40 | 39
[5 empty] | 20 clean R | 42 | 41 | 40 | 41
[5 empty] | 20 dirty L | 37 | 37 | 37 | 37
[5 empty] | 20 dirty R | 37 | 35 | 37 | 36.3333
[5 empty] | 20 bracket | 63 | 63 | 65 | 63.6667
[5 empty] | 21 clean L | 40 | 40 | 41 | 40.3333
[5 empty] | 21 clean R | 28 | 29 | 29 | 28.6667
[5 empty] | 21 dirty L | 37 | 37 | 37 | 37
[5 empty] | 21 dirty R | 34 | 34 | 33 | 33.6667
[5 empty] | 21 bracket | 36 | 37 | 37 | 36.6667
[8 empty] | Sum | 4085.3333

## Control- 5
Bay and walkway |  |  |  |  | Rest of clinic
0m | 60 | 60 | 60 | 60 | L 1.5m | 55 | 56 | 55 | 55.3333
L 0.5m | 63 | 62 | 61 | 62 | L 2m | 85 | 83 | 83 | 83.6667
L 1m | 407 | 402 | 395 | 401.3333 | L 3m | 81 | 79 | 78 | 79.3333
R 0.5m | 61 | 59 | 60 | 60 | L 4m | 158 | 1799 | 151 | 702.6667
R 1m | 64 | 70 | 71 | 68.3333 | L 5m | 84 | 81 | 79 | 81.3333
19 centre | 113 | 113 | 115 | 113.6667 | L 6m | 123 | 127 | 125 | 125
19 45 | 346 | 351 | 368 | 355 | R 1.5m | 129 | 127 | 129 | 128.3333
19 135 | 68 | 68 | 70 | 68.6667 | R 2m | 59 | 59 | 55 | 57.6667
19 225 | 637 | 721 | 742 | 700 | R 3m | 86 | 85 | 87 | 86
19 315 | 129 | 133 | 133 | 131.6667 | R 4m | 59 | 58 | 60 | 59
|  |  | sum | 2020.6667 | R 5m | 191 | 192 | 192 | 191.6667
[5 empty] | R 6m | 61 | 62 | 63 | 62
[5 empty] | 12 clean L | 1284 | 1293 | 1290 | 1289
[5 empty] | 12 clean R | 87 | 92 | 93 | 90.6667
[5 empty] | 12 dirty L | 265 | 269 | 269 | 267.6667
[5 empty] | 12 dirty R | 458 | 459 | 456 | 457.6667
[5 empty] | 12 shelf L | 111 | 122 | 125 | 119.3333
[5 empty] | 12 shelf R | 143 | 150 | 154 | 149
[5 empty] | 12 bracket | 420 | 425 | 425 | 423.3333
[5 empty] | 13 clean L | 63 | 62 | 60 | 61.6667
[5 empty] | 13 clean R | 80 | 78 | 77 | 78.3333
[5 empty] | 13 dirty L | 66 | 65 | 62 | 64.3333
[5 empty] | 13 dirty R | 68 | 64 | 64 | 65.3333
[5 empty] | 13 shelf L | 76 | 75 | 73 | 74.6667
[5 empty] | 13 shelf R | 86 | 85 | 84 | 85
[5 empty] | 13 bracket | 111 | 107 | 109 | 109
[5 empty] | 14 clean L | 499 | 506 | 493 | 499.3333
[5 empty] | 14 clean R | 103 | 102 | 101 | 102
[5 empty] | 14 dirty L | 843 | 844 | 848 | 845
[5 empty] | 14 dirty R | 84 | 84 | 80 | 82.6667
[5 empty] | 14 shelf L | 585 | 592 | 589 | 588.6667
[5 empty] | 14 shelf R | 117 | 118 | 119 | 118
[5 empty] | 14 bracket | 281 | 278 | 278 | 279
[5 empty] | 15 clean L | 47 | 47 | 46 | 46.6667
[5 empty] | 15 clean R | 70 | 69 | 68 | 69
[5 empty] | 15 dirty L | 199 | 203 | 203 | 201.6667
[5 empty] | 15 dirty R | 67 | 65 | 65 | 65.6667
[5 empty] | 15 shelf L | 81 | 82 | 82 | 81.6667
[5 empty] | 15 shelf R | 63 | 64 | 62 | 63
[5 empty] | 15 bracket | 71 | 71 | 72 | 71.3333
[5 empty] | 17 clean L | 75 | 80 | 79 | 78
[5 empty] | 17 clean R | 108 | 110 | 112 | 110
[5 empty] | 17 dirty L | 87 | 90 | 93 | 90
[5 empty] | 17 dirty R | 119 | 118 | 121 | 119.3333
[5 empty] | 17 bracket | 108 | 112 | 117 | 112.3333
[5 empty] | 18 clean L | 86 | 84 | 90 | 86.6667
[5 empty] | 18 clean R | 95 | 94 | 97 | 95.3333
[5 empty] | 18 dirty L | 429 | 431 | 435 | 431.6667
[5 empty] | 18 dirty R | 92 | 96 | 96 | 94.6667
[5 empty] | 18 bracket | 86 | 87 | 88 | 87
[5 empty] | 20 clean L | 85 | 82 | 82 | 83
[5 empty] | 20 clean R | 105 | 102 | 100 | 102.3333
[5 empty] | 20 dirty L | 112 | 106 | 107 | 108.3333
[5 empty] | 20 dirty R | 127 | 122 | 124 | 124.3333
[5 empty] | 20 bracket | 182 | 181 | 178 | 180.3333
[5 empty] | 21 clean L | 74 | 73 | 74 | 73.6667
[5 empty] | 21 clean R | 100 | 101 | 105 | 102
[5 empty] | 21 dirty L | 47 | 47 | 47 | 47
[5 empty] | 21 dirty R | 98 | 95 | 93 | 95.3333
[5 empty] | 21 bracket | 54 | 54 | 52 | 53.3333
[8 empty] | Sum | 10380

## 60K - 1
Bay and walkway |  |  |  |  | Rest of clinic
0m | 1600 | 1650 | 1632 | 1627.3333 | L 1.5m | 45 | 46 | 46 | 45.6667
L 0.5m | 44 | 44 | 45 | 44.3333 | L 2m | 37 | 38 | 39 | 38
L 1m | 45 | 46 | 46 | 45.6667 | L 3m | 32 | 33 | 33 | 32.6667
R 0.5m | 32 | 33 | 35 | 33.3333 | L 4m | 34 | 34 | 33 | 33.6667
R 1m | 33 | 35 | 33 | 33.6667 | L 5m | 32 | 33 | 33 | 32.6667
19 centre | OVRFLW | OVRFLW | OVRFLW | 100000 | L 6m | 32 | 33 | 34 | 33
19 45 | 138 | 139 | 137 | 138 | R 1.5m | 48 | 48 | 48 | 48
19 135 | 227 | 232 | 229 | 229.3333 | R 2m | 30 | 31 | 32 | 31
19 225 | 3739 | 3736 | 3710 | 3728.3333 | R 3m | 32 | 29 | 30 | 30.3333
19 315 | 71 | 71 | 70 | 70.6667 | R 4m | 34 | 35 | 35 | 34.6667
|  |  | sum | 105950.6667 | R 5m | 32 | 33 | 33 | 32.6667
[5 empty] | R 6m | 57 | 56 | 58 | 57
[5 empty] | 12 clean L | 36 | 37 | 39 | 37.3333
[5 empty] | 12 clean R | 116 | 119 | 117 | 117.3333
[5 empty] | 12 dirty L | 46 | 48 | 47 | 47
[5 empty] | 12 dirty R | 73 | 73 | 75 | 73.6667
[5 empty] | 12 shelf L | 39 | 39 | 39 | 39
[5 empty] | 12 shelf R | 41 | 42 | 43 | 42
[5 empty] | 12 bracket | 56 | 58 | 59 | 57.6667
[5 empty] | 13 clean L | 41 | 41 | 40 | 40.6667
[5 empty] | 13 clean R | 71 | 72 | 72 | 71.6667
[5 empty] | 13 dirty L | 63 | 64 | 64 | 63.6667
[5 empty] | 13 dirty R | 89 | 90 | 91 | 90
[5 empty] | 13 shelf L | 99 | 101 | 104 | 101.3333
[5 empty] | 13 shelf R | 90 | 90 | 91 | 90.3333
[5 empty] | 13 bracket | 56 | 54 | 56 | 55.3333
[5 empty] | 14 clean L | 35 | 35 | 35 | 35
[5 empty] | 14 clean R | 41 | 41 | 42 | 41.3333
[5 empty] | 14 dirty L | 36 | 36 | 35 | 35.6667
[5 empty] | 14 dirty R | 31 | 33 | 31 | 31.6667
[5 empty] | 14 shelf L | 33 | 33 | 33 | 33
[5 empty] | 14 shelf R | 28 | 30 | 29 | 29
[5 empty] | 14 bracket | 35 | 34 | 35 | 34.6667
[5 empty] | 15 clean L | 38 | 38 | 39 | 38.3333
[5 empty] | 15 clean R | 46 | 46 | 47 | 46.3333
[5 empty] | 15 dirty L | 56 | 58 | 59 | 57.6667
[5 empty] | 15 dirty R | 33 | 34 | 36 | 34.3333
[5 empty] | 15 shelf L | 243 | 246 | 248 | 245.6667
[5 empty] | 15 shelf R | 39 | 40 | 41 | 40
[5 empty] | 15 bracket | 60 | 59 | 61 | 60
[5 empty] | 17 clean L | 42 | 42 | 43 | 42.3333
[5 empty] | 17 clean R | 52 | 56 | 54 | 54
[5 empty] | 17 dirty L | 36 | 35 | 36 | 35.6667
[5 empty] | 17 dirty R | 45 | 46 | 47 | 46
[5 empty] | 17 bracket | 44 | 44 | 45 | 44.3333
[5 empty] | 18 clean L | 48 | 48 | 48 | 48
[5 empty] | 18 clean R | 44 | 44 | 44 | 44
[5 empty] | 18 dirty L | 45 | 44 | 44 | 44.3333
[5 empty] | 18 dirty R | 64 | 64 | 63 | 63.6667
[5 empty] | 18 bracket | 42 | 43 | 42 | 42.3333
[5 empty] | 20 clean L | 70 | 70 | 68 | 69.3333
[5 empty] | 20 clean R | 81 | 81 | 83 | 81.6667
[5 empty] | 20 dirty L | 43 | 44 | 43 | 43.3333
[5 empty] | 20 dirty R | 68 | 68 | 28 | 54.6667
[5 empty] | 20 bracket | 62 | 61 | 63 | 62
[5 empty] | 21 clean L | 49 | 48 | 49 | 48.6667
[5 empty] | 21 clean R | 68 | 70 | 67 | 68.3333
[5 empty] | 21 dirty L | 645 | 651 | 650 | 648.6667
[5 empty] | 21 dirty R | 60 | 61 | 61 | 60.6667
[5 empty] | 21 bracket | 38 | 37 | 36 | 37
[8 empty] | Sum | 3732.3333

## 60K- 2
Bay and walkway |  |  |  |  | Rest of clinic
0m | 39 | 40 | 42 | 40.3333 | L 1.5m | 65 | 69 | 70 | 68
L 0.5m | 34 | 33 | 33 | 33.3333 | L 2m | 34 | 34 | 34 | 34
L 1m | 43 | 42 | 42 | 42.3333 | L 3m | 35 | 35 | 33 | 34.3333
R 0.5m | 34 | 34 | 33 | 33.6667 | L 4m | 58 | 60 | 60 | 59.3333
R 1m | 34 | 37 | 39 | 36.6667 | L 5m | 34 | 35 | 37 | 35.3333
19 centre | OVRFLW | OVRFLW | OVRFLW | 100000 | L 6m | 38 | 40 | 40 | 39.3333
19 45 | 354 | 363 | 359 | 358.6667 | R 1.5m | 36 | 34 | 33 | 34.3333
19 135 | 2761 | 2785 | 2786 | 2777.3333 | R 2m | 34 | 34 | 34 | 34
19 225 | 159 | 157 | 155 | 157 | R 3m | 33 | 33 | 33 | 33
19 315 | 87 | 88 | 87 | 87.3333 | R 4m | 42 | 41 | 41 | 41.3333
|  |  | sum | 103566.6667 | R 5m | 38 | 39 | 38 | 38.3333
[5 empty] | R 6m | 37 | 37 | 37 | 37
[5 empty] | 12 clean L | 45 | 46 | 45 | 45.3333
[5 empty] | 12 clean R | 33 | 33 | 31 | 32.3333
[5 empty] | 12 dirty L | 31 | 31 | 30 | 30.6667
[5 empty] | 12 dirty R | 32 | 33 | 34 | 33
[5 empty] | 12 shelf L | 37 | 37 | 38 | 37.3333
[5 empty] | 12 shelf R | 33 | 36 | 34 | 34.3333
[5 empty] | 12 bracket | 34 | 34 | 35 | 34.3333
[5 empty] | 13 clean L | 34 | 33 | 34 | 33.6667
[5 empty] | 13 clean R | 39 | 39 | 41 | 39.6667
[5 empty] | 13 dirty L | 39 | 38 | 38 | 38.3333
[5 empty] | 13 dirty R | 35 | 35 | 35 | 35
[5 empty] | 13 shelf L | 34 | 34 | 35 | 34.3333
[5 empty] | 13 shelf R | 40 | 40 | 40 | 40
[5 empty] | 13 bracket | 34 | 33 | 35 | 34
[5 empty] | 14 clean L | 37 | 37 | 37 | 37
[5 empty] | 14 clean R | 36 | 36 | 36 | 36
[5 empty] | 14 dirty L | 33 | 34 | 33 | 33.3333
[5 empty] | 14 dirty R | 35 | 33 | 36 | 34.6667
[5 empty] | 14 shelf L | 41 | 43 | 43 | 42.3333
[5 empty] | 14 shelf R | 33 | 35 | 35 | 34.3333
[5 empty] | 14 bracket | 32 | 33 | 36 | 33.6667
[5 empty] | 15 clean L | 44 | 42 | 44 | 43.3333
[5 empty] | 15 clean R | 32 | 33 | 35 | 33.3333
[5 empty] | 15 dirty L | 39 | 39 | 40 | 39.3333
[5 empty] | 15 dirty R | 42 | 43 | 45 | 43.3333
[5 empty] | 15 shelf L | 37 | 38 | 38 | 37.6667
[5 empty] | 15 shelf R | 41 | 40 | 40 | 40.3333
[5 empty] | 15 bracket | 46 | 44 | 44 | 44.6667
[5 empty] | 17 clean L | 34 | 34 | 33 | 33.6667
[5 empty] | 17 clean R | 39 | 38 | 39 | 38.6667
[5 empty] | 17 dirty L | 31 | 33 | 31 | 31.6667
[5 empty] | 17 dirty R | 60 | 61 | 60 | 60.3333
[5 empty] | 17 bracket | 58 | 57 | 58 | 57.6667
[5 empty] | 18 clean L | 34 | 35 | 34 | 34.3333
[5 empty] | 18 clean R | 33 | 34 | 34 | 33.6667
[5 empty] | 18 dirty L | 33 | 32 | 33 | 32.6667
[5 empty] | 18 dirty R | 78 | 79 | 80 | 79
[5 empty] | 18 bracket | 56 | 58 | 57 | 57
[5 empty] | 20 clean L | 39 | 38 | 38 | 38.3333
[5 empty] | 20 clean R | 32 | 30 | 31 | 31
[5 empty] | 20 dirty L | 59 | 57 | 55 | 57
[5 empty] | 20 dirty R | 159 | 157 | 155 | 157
[5 empty] | 20 bracket | 87 | 88 | 87 | 87.3333
[5 empty] | 21 clean L | 31 | 32 | 32 | 31.6667
[5 empty] | 21 clean R | 32 | 32 | 33 | 32.3333
[5 empty] | 21 dirty L | 94 | 95 | 93 | 94
[5 empty] | 21 dirty R | 62 | 62 | 61 | 61.6667
[5 empty] | 21 bracket | 50 | 51 | 50 | 50.3333
[8 empty] | Sum | 2623.3333

## 60K - 3
Bay and walkway |  |  |  |  | Rest of clinic
0m | 47 | 48 | 47 | 47.3333 | L 1.5m | 133 | 136 | 135 | 134.6667
L 0.5m | 82 | 82 | 78 | 80.6667 | L 2m | 44 | 43 | 44 | 43.6667
L 1m | 36 | 35 | 35 | 35.3333 | L 3m | 63 | 66 | 65 | 64.6667
R 0.5m | 54 | 52 | 52 | 52.6667 | L 4m | 140 | 142 | 139 | 140.3333
R 1m | 54 | 54 | 56 | 54.6667 | L 5m | 177 | 182 | 59 | 139.3333
19 centre | OVRFLW | OVRFLW | OVRFLW | 100000 | L 6m | 50 | 50 | 49 | 49.6667
19 45 | 48 | 48 | 46 | 47.3333 | R 1.5m | 50 | 51 | 51 | 50.6667
19 135 | 7995 | 8147 | 8073 | 8071.6667 | R 2m | 64 | 64 | 65 | 64.3333
19 225 | 11419 | 11642 | 11934 | 11665 | R 3m | 90 | 89 | 89 | 89.3333
19 315 | 56 | 57 | 57 | 56.6667 | R 4m | 40 | 41 | 39 | 40
|  |  | sum | 120111.3333 | R 5m | 46 | 46 | 47 | 46.3333
[5 empty] | R 6m | 91 | 90 | 86 | 89
[5 empty] | 12 clean L | 42 | 43 | 42 | 42.3333
[5 empty] | 12 clean R | 43 | 43 | 45 | 43.6667
[5 empty] | 12 dirty L | 40 | 40 | 41 | 40.3333
[5 empty] | 12 dirty R | 56 | 55 | 54 | 55
[5 empty] | 12 shelf L | 46 | 48 | 47 | 47
[5 empty] | 12 shelf R | 49 | 50 | 49 | 49.3333
[5 empty] | 12 bracket | 44 | 43 | 43 | 43.3333
[5 empty] | 13 clean L | 59 | 60 | 60 | 59.6667
[5 empty] | 13 clean R | 54 | 54 | 52 | 53.3333
[5 empty] | 13 dirty L | 88 | 85 | 86 | 86.3333
[5 empty] | 13 dirty R | 50 | 51 | 51 | 50.6667
[5 empty] | 13 shelf L | 42 | 41 | 42 | 41.6667
[5 empty] | 13 shelf R | 53 | 52 | 52 | 52.3333
[5 empty] | 13 bracket | 44 | 45 | 43 | 44
[5 empty] | 14 clean L | 35 | 33 | 34 | 34
[5 empty] | 14 clean R | 33 | 33 | 32 | 32.6667
[5 empty] | 14 dirty L | 45 | 45 | 45 | 45
[5 empty] | 14 dirty R | 33 | 33 | 34 | 33.3333
[5 empty] | 14 shelf L | 26 | 25 | 25 | 25.3333
[5 empty] | 14 shelf R | 32 | 33 | 33 | 32.6667
[5 empty] | 14 bracket | 31 | 31 | 32 | 31.3333
[5 empty] | 15 clean L | 47 | 47 | 47 | 47
[5 empty] | 15 clean R | 34 | 36 | 35 | 35
[5 empty] | 15 dirty L | 50 | 51 | 50 | 50.3333
[5 empty] | 15 dirty R | 30 | 29 | 29 | 29.3333
[5 empty] | 15 shelf L | 45 | 43 | 44 | 44
[5 empty] | 15 shelf R | 30 | 31 | 30 | 30.3333
[5 empty] | 15 bracket | 28 | 29 | 30 | 29
[5 empty] | 17 clean L | 43 | 44 | 43 | 43.3333
[5 empty] | 17 clean R | 54 | 54 | 53 | 53.6667
[5 empty] | 17 dirty L | 94 | 97 | 96 | 95.6667
[5 empty] | 17 dirty R | 56 | 58 | 59 | 57.6667
[5 empty] | 17 bracket | 50 | 51 | 52 | 51
[5 empty] | 18 clean L | 37 | 36 | 37 | 36.6667
[5 empty] | 18 clean R | 36 | 38 | 38 | 37.3333
[5 empty] | 18 dirty L | 35 | 37 | 36 | 36
[5 empty] | 18 dirty R | 52 | 52 | 53 | 52.3333
[5 empty] | 18 bracket | 34 | 34 | 34 | 34
[5 empty] | 20 clean L | 40 | 43 | 42 | 41.6667
[5 empty] | 20 clean R | 63 | 63 | 65 | 63.6667
[5 empty] | 20 dirty L | 36 | 37 | 37 | 36.6667
[5 empty] | 20 dirty R | 43 | 35 | 34 | 37.3333
[5 empty] | 20 bracket | 50 | 52 | 51 | 51
[5 empty] | 21 clean L | 42 | 43 | 45 | 43.3333
[5 empty] | 21 clean R | 40 | 41 | 41 | 40.6667
[5 empty] | 21 dirty L | 41 | 42 | 43 | 42
[5 empty] | 21 dirty R | 74 | 76 | 74 | 74.6667
[5 empty] | 21 bracket | 60 | 60 | 62 | 60.6667
[8 empty] | Sum | 3015

## 120K - 1
Bay and walkway |  |  |  |  | Rest of clinic
0m | 334 | 339 | 341 | 338 | L 1.5m | 158 | 157 | 109 | 141.3333
L 0.5m | 277 | 280 | 274 | 277 | L 2m | 102 | 105 | 103 | 103.3333
L 1m | 91 | 89 | 92 | 90.6667 | L 3m | 131 | 133 | 131 | 131.6667
R 0.5m | 71 | 72 | 71 | 71.3333 | L 4m | 113 | 106 | 106 | 108.3333
R 1m | 93 | 92 | 94 | 93 | L 5m | 80 | 79 | 78 | 79
19 centre | OVRFLW | OVRFLW | OVRFLW | 100000 | L 6m | 51 | 50 | 51 | 50.6667
19 45 | 2391 | 2406 | 2415 | 2404 | R 1.5m | 159 | 160 | 160 | 159.6667
19 135 | 3945 | 3930 | 3959 | 3944.6667 | R 2m | 197 | 198 | 200 | 198.3333
19 225 | 133 | 139 | 126 | 132.6667 | R 3m | 61 | 61 | 60 | 60.6667
19 315 | 95 | 95 | 96 | 95.3333 | R 4m | 141 | 143 | 141 | 141.6667
|  |  | sum | 107446.6667 | R 5m | 80 | 80 | 78 | 79.3333
[5 empty] | R 6m | 41 | 44 | 43 | 42.6667
[5 empty] | 12 clean L | 63 | 62 | 64 | 63
[5 empty] | 12 clean R | 94 | 94 | 95 | 94.3333
[5 empty] | 12 dirty L | 71 | 71 | 72 | 71.3333
[5 empty] | 12 dirty R | 118 | 117 | 99 | 111.3333
[5 empty] | 12 shelf L | 519 | 527 | 524 | 523.3333
[5 empty] | 12 shelf R | 138 | 142 | 141 | 140.3333
[5 empty] | 12 bracket | 748 | 759 | 761 | 756
[5 empty] | 13 clean L | 252 | 251 | 251 | 251.3333
[5 empty] | 13 clean R | 129 | 130 | 128 | 129
[5 empty] | 13 dirty L | 160 | 159 | 142 | 153.6667
[5 empty] | 13 dirty R | 234 | 237 | 234 | 235
[5 empty] | 13 shelf L | 189 | 190 | 189 | 189.3333
[5 empty] | 13 shelf R | 112 | 111 | 112 | 111.6667
[5 empty] | 13 bracket | 127 | 125 | 125 | 125.6667
[5 empty] | 14 clean L | 159 | 158 | 161 | 159.3333
[5 empty] | 14 clean R | 99 | 99 | 97 | 98.3333
[5 empty] | 14 dirty L | 106 | 106 | 105 | 105.6667
[5 empty] | 14 dirty R | 70 | 70 | 69 | 69.6667
[5 empty] | 14 shelf L | 78 | 80 | 79 | 79
[5 empty] | 14 shelf R | 108 | 109 | 110 | 109
[5 empty] | 14 bracket | 82 | 85 | 65 | 77.3333
[5 empty] | 15 clean L | 68 | 69 | 70 | 69
[5 empty] | 15 clean R | 78 | 78 | 77 | 77.6667
[5 empty] | 15 dirty L | 87 | 86 | 88 | 87
[5 empty] | 15 dirty R | 69 | 69 | 68 | 68.6667
[5 empty] | 15 shelf L | 48 | 47 | 47 | 47.3333
[5 empty] | 15 shelf R | 125 | 117 | 117 | 119.6667
[5 empty] | 15 bracket | 83 | 93 | 84 | 86.6667
[5 empty] | 17 clean L | 66 | 67 | 67 | 66.6667
[5 empty] | 17 clean R | 74 | 73 | 74 | 73.6667
[5 empty] | 17 dirty L | 89 | 91 | 90 | 90
[5 empty] | 17 dirty R | 72 | 74 | 73 | 73
[5 empty] | 17 bracket | 2234 | 2212 | 2218 | 2221.3333
[5 empty] | 18 clean L | 223 | 221 | 223 | 222.3333
[5 empty] | 18 clean R | 79 | 78 | 75 | 77.3333
[5 empty] | 18 dirty L | 55 | 55 | 54 | 54.6667
[5 empty] | 18 dirty R | 63 | 64 | 62 | 63
[5 empty] | 18 bracket | 148 | 150 | 151 | 149.6667
[5 empty] | 20 clean L | 70 | 71 | 71 | 70.6667
[5 empty] | 20 clean R | 52 | 51 | 52 | 51.6667
[5 empty] | 20 dirty L | 245 | 249 | 250 | 248
[5 empty] | 20 dirty R | 101 | 102 | 101 | 101.3333
[5 empty] | 20 bracket | 73 | 73 | 72 | 72.6667
[5 empty] | 21 clean L | 54 | 54 | 54 | 54
[5 empty] | 21 clean R | 73 | 74 | 74 | 73.6667
[5 empty] | 21 dirty L | 58 | 59 | 57 | 58
[5 empty] | 21 dirty R | 122 | 124 | 120 | 122
[5 empty] | 21 bracket | 89 | 89 | 91 | 89.6667
[8 empty] | Sum | 9539.6667

## 120K - 2
Bay and walkway |  |  |  |  | Rest of clinic
0m | 52 | 52 | 50 | 51.3333 | L 1.5m | 77 | 75 | 75 | 75.6667
L 0.5m | 128 | 129 | 127 | 128 | L 2m | 72 | 73 | 72 | 72.3333
L 1m | 60 | 57 | 57 | 58 | L 3m | 100 | 100 | 97 | 99
R 0.5m | 141 | 141 | 140 | 140.6667 | L 4m | 80 | 80 | 81 | 80.3333
R 1m | 56 | 57 | 56 | 56.3333 | L 5m | 51 | 50 | 50 | 50.3333
19 centre | 95100 | 95602 | 95082 | 95261.3333 | L 6m | 111 | 111 | 110 | 110.6667
19 45 | 71 | 70 | 70 | 70.3333 | R 1.5m | 54 | 54 | 53 | 53.6667
19 135 | 25892 | 27173 | 26883 | 26649.3333 | R 2m | 56 | 57 | 39 | 50.6667
19 225 | 42500 | 43196 | 42941 | 42879 | R 3m | 95 | 77 | 78 | 83.3333
19 315 | 36 | 36 | 37 | 36.3333 | R 4m | 66 | 67 | 67 | 66.6667
|  |  | sum | 165330.6667 | R 5m | 45 | 46 | 46 | 45.6667
[5 empty] | R 6m | 61 | 63 | 61 | 61.6667
[5 empty] | 12 clean L | 38 | 37 | 38 | 37.6667
[5 empty] | 12 clean R | 37 | 39 | 37 | 37.6667
[5 empty] | 12 dirty L | 35 | 35 | 37 | 35.6667
[5 empty] | 12 dirty R | 39 | 38 | 39 | 38.6667
[5 empty] | 12 shelf L | 58 | 57 | 57 | 57.3333
[5 empty] | 12 shelf R | 36 | 37 | 36 | 36.3333
[5 empty] | 12 bracket | 90 | 90 | 91 | 90.3333
[5 empty] | 13 clean L | 170 | 167 | 166 | 167.6667
[5 empty] | 13 clean R | 67 | 66 | 65 | 66
[5 empty] | 13 dirty L | 58 | 58 | 57 | 57.6667
[5 empty] | 13 dirty R | 47 | 47 | 46 | 46.6667
[5 empty] | 13 shelf L | 50 | 50 | 51 | 50.3333
[5 empty] | 13 shelf R | 40 | 40 | 39 | 39.6667
[5 empty] | 13 bracket | 41 | 39 | 40 | 40
[5 empty] | 14 clean L | 56 | 55 | 55 | 55.3333
[5 empty] | 14 clean R | 545 | 555 | 551 | 550.3333
[5 empty] | 14 dirty L | 38 | 36 | 36 | 36.6667
[5 empty] | 14 dirty R | 57 | 57 | 57 | 57
[5 empty] | 14 shelf L | 41 | 42 | 41 | 41.3333
[5 empty] | 14 shelf R | 124 | 124 | 125 | 124.3333
[5 empty] | 14 bracket | 46 | 48 | 48 | 47.3333
[5 empty] | 15 clean L | 34 | 35 | 34 | 34.3333
[5 empty] | 15 clean R | 41 | 42 | 41 | 41.3333
[5 empty] | 15 dirty L | 36 | 36 | 36 | 36
[5 empty] | 15 dirty R | 29 | 28 | 26 | 27.6667
[5 empty] | 15 shelf L | 31 | 31 | 31 | 31
[5 empty] | 15 shelf R | 806 | 802 | 801 | 803
[5 empty] | 15 bracket | 41 | 43 | 40 | 41.3333
[5 empty] | 17 clean L | 37 | 37 | 36 | 36.6667
[5 empty] | 17 clean R | 68 | 67 | 66 | 67
[5 empty] | 17 dirty L | 43 | 43 | 43 | 43
[5 empty] | 17 dirty R | 56 | 55 | 54 | 55
[5 empty] | 17 bracket | 52 | 51 | 51 | 51.3333
[5 empty] | 18 clean L | 37 | 35 | 35 | 35.6667
[5 empty] | 18 clean R | 34 | 33 | 32 | 33
[5 empty] | 18 dirty L | 46 | 45 | 46 | 45.6667
[5 empty] | 18 dirty R | 41 | 40 | 41 | 40.6667
[5 empty] | 18 bracket | 87 | 86 | 88 | 87
[5 empty] | 20 clean L | 40 | 39 | 38 | 39
[5 empty] | 20 clean R | 45 | 45 | 46 | 45.3333
[5 empty] | 20 dirty L | 186 | 184 | 184 | 184.6667
[5 empty] | 20 dirty R | 88 | 88 | 89 | 88.3333
[5 empty] | 20 bracket | 41 | 41 | 41 | 41
[5 empty] | 21 clean L | 61 | 63 | 62 | 62
[5 empty] | 21 clean R | 35 | 35 | 35 | 35
[5 empty] | 21 dirty L | 62 | 63 | 63 | 62.6667
[5 empty] | 21 dirty R | 173 | 171 | 152 | 165.3333
[5 empty] | 21 bracket | 51 | 52 | 51 | 51.3333
[8 empty] | Sum | 4848.3333

## 120K - 3
Bay and walkway |  |  |  |  | Rest of clinic
0m | 284 | 284 | 283 | 283.6667 | L 1.5m | 62 | 62 | 61 | 61.6667
L 0.5m | 175 | 172 | 173 | 173.3333 | L 2m | 51 | 51 | 51 | 51
L 1m | 108 | 107 | 105 | 106.6667 | L 3m | 45 | 46 | 45 | 45.3333
R 0.5m | 63 | 64 | 65 | 64 | L 4m | 43 | 42 | 43 | 42.6667
R 1m | 43 | 46 | 43 | 44 | L 5m | 54 | 52 | 54 | 53.3333
19 centre | OVRFLW | OVRFLW | OVRFLW | 100000 | L 6m | 51 | 50 | 52 | 51
19 45 | 73 | 75 | 74 | 74 | R 1.5m | 56 | 57 | 57 | 56.6667
19 135 | 10008 | 10176 | 10025 | 10069.6667 | R 2m | 42 | 41 | 42 | 41.6667
19 225 | 2124 | 2211 | 2206 | 2180.3333 | R 3m | 54 | 56 | 53 | 54.3333
19 315 | 97 | 100 | 98 | 98.3333 | R 4m | 44 | 44 | 42 | 43.3333
|  |  | sum | 113094 | R 5m | 68 | 68 | 69 | 68.3333
[5 empty] | R 6m | 78 | 79 | 76 | 77.6667
[5 empty] | 12 clean L | 424 | 449 | 448 | 440.3333
[5 empty] | 12 clean R | 339 | 343 | 343 | 341.6667
[5 empty] | 12 dirty L | 15543 | 15844 | 15656 | 15681
[5 empty] | 12 dirty R | 1134 | 1134 | 1131 | 1133
[5 empty] | 12 shelf L | 138 | 140 | 137 | 138.3333
[5 empty] | 12 shelf R | 421 | 425 | 353 | 399.6667
[5 empty] | 12 bracket | 1198 | 1215 | 1214 | 1209
[5 empty] | 13 clean L | 47 | 45 | 46 | 46
[5 empty] | 13 clean R | 35 | 35 | 35 | 35
[5 empty] | 13 dirty L | 30 | 31 | 30 | 30.3333
[5 empty] | 13 dirty R | 60 | 58 | 58 | 58.6667
[5 empty] | 13 shelf L | 57 | 59 | 58 | 58
[5 empty] | 13 shelf R | 159 | 156 | 155 | 156.6667
[5 empty] | 13 bracket | 37 | 36 | 35 | 36
[5 empty] | 14 clean L | 48 | 49 | 48 | 48.3333
[5 empty] | 14 clean R | 26 | 27 | 27 | 26.6667
[5 empty] | 14 dirty L | 32 | 31 | 31 | 31.3333
[5 empty] | 14 dirty R | 32 | 30 | 31 | 31
[5 empty] | 14 shelf L | 29 | 28 | 27 | 28
[5 empty] | 14 shelf R | 43 | 41 | 43 | 42.3333
[5 empty] | 14 bracket | 52 | 49 | 51 | 50.6667
[5 empty] | 15 clean L | 42 | 43 | 42 | 42.3333
[5 empty] | 15 clean R | 39 | 40 | 38 | 39
[5 empty] | 15 dirty L | 32 | 34 | 33 | 33
[5 empty] | 15 dirty R | 81 | 81 | 82 | 81.3333
[5 empty] | 15 shelf L | 42 | 42 | 42 | 42
[5 empty] | 15 shelf R | 116 | 117 | 117 | 116.6667
[5 empty] | 15 bracket | 33 | 33 | 33 | 33
[5 empty] | 17 clean L | 33 | 32 | 32 | 32.3333
[5 empty] | 17 clean R | 73 | 76 | 74 | 74.3333
[5 empty] | 17 dirty L | 46 | 48 | 48 | 47.3333
[5 empty] | 17 dirty R | 32 | 32 | 33 | 32.3333
[5 empty] | 17 bracket | 31 | 31 | 33 | 31.6667
[5 empty] | 18 clean L | 33 | 34 | 33 | 33.3333
[5 empty] | 18 clean R | 39 | 38 | 40 | 39
[5 empty] | 18 dirty L | 56 | 58 | 58 | 57.3333
[5 empty] | 18 dirty R | 46 | 49 | 48 | 47.6667
[5 empty] | 18 bracket | 47 | 47 | 47 | 47
[5 empty] | 20 clean L | 38 | 39 | 39 | 38.6667
[5 empty] | 20 clean R | 41 | 42 | 43 | 42
[5 empty] | 20 dirty L | 41 | 41 | 42 | 41.3333
[5 empty] | 20 dirty R | 56 | 57 | 55 | 56
[5 empty] | 20 bracket | 41 | 42 | 41 | 41.3333
[5 empty] | 21 clean L | 33 | 34 | 34 | 33.6667
[5 empty] | 21 clean R | 39 | 39 | 41 | 39.6667
[5 empty] | 21 dirty L | 89 | 90 | 91 | 90
[5 empty] | 21 dirty R | 86 | 90 | 86 | 87.3333
[5 empty] | 21 bracket | 74 | 76 | 73 | 74.3333
[8 empty] | Sum | 22043

## 200K - 1
Bay and walkway |  |  |  |  | Rest of clinic
0m | 41 | 40 | 40 | 40.3333 | L 1.5m | 199 | 198 | 196 | 197.6667
L 0.5m | 69 | 70 | 70 | 69.6667 | L 2m | 59 | 58 | 58 | 58.3333
L 1m | 93 | 91 | 92 | 92 | L 3m | 82 | 82 | 82 | 82
R 0.5m | 47 | 48 | 49 | 48 | L 4m | 111 | 110 | 109 | 110
R 1m | 67 | 68 | 67 | 67.3333 | L 5m | 66 | 66 | 64 | 65.3333
19 centre | OVRFLW | OVRFLW | OVRFLW | 100000 | L 6m | 186 | 184 | 186 | 185.3333
19 45 | 118 | 121 | 123 | 120.6667 | R 1.5m | 59 | 59 | 60 | 59.3333
19 135 | 2187 | 2241 | 2303 | 2243.6667 | R 2m | 59 | 58 | 59 | 58.6667
19 225 | 84 | 87 | 89 | 86.6667 | R 3m | 136 | 139 | 138 | 137.6667
19 315 | 196 | 197 | 202 | 198.3333 | R 4m | 57 | 56 | 57 | 56.6667
|  |  | sum | 102966.6667 | R 5m | 70 | 74 | 75 | 73
[5 empty] | R 6m | 64 | 66 | 66 | 65.3333
[5 empty] | 12 clean L | 64 | 62 | 61 | 62.3333
[5 empty] | 12 clean R | 85 | 84 | 84 | 84.3333
[5 empty] | 12 dirty L | 64 | 65 | 62 | 63.6667
[5 empty] | 12 dirty R | 47 | 45 | 45 | 45.6667
[5 empty] | 12 shelf L | 46 | 45 | 44 | 45
[5 empty] | 12 shelf R | 450 | 427 | 424 | 433.6667
[5 empty] | 12 bracket | 61 | 60 | 61 | 60.6667
[5 empty] | 13 clean L | 40 | 41 | 41 | 40.6667
[5 empty] | 13 clean R | 56 | 58 | 56 | 56.6667
[5 empty] | 13 dirty L | 117 | 117 | 118 | 117.3333
[5 empty] | 13 dirty R | 35 | 36 | 34 | 35
[5 empty] | 13 shelf L | 91 | 91 | 89 | 90.3333
[5 empty] | 13 shelf R | 59 | 57 | 57 | 57.6667
[5 empty] | 13 bracket | 48 | 50 | 49 | 49
[5 empty] | 14 clean L | 62 | 60 | 61 | 61
[5 empty] | 14 clean R | 315 | 318 | 316 | 316.3333
[5 empty] | 14 dirty L | 654 | 646 | 649 | 649.6667
[5 empty] | 14 dirty R | 76 | 80 | 80 | 78.6667
[5 empty] | 14 shelf L | 94 | 95 | 94 | 94.3333
[5 empty] | 14 shelf R | 42 | 42 | 43 | 42.3333
[5 empty] | 14 bracket | 123 | 124 | 123 | 123.3333
[5 empty] | 15 clean L | 291 | 294 | 305 | 296.6667
[5 empty] | 15 clean R | 77 | 78 | 82 | 79
[5 empty] | 15 dirty L | 38 | 39 | 39 | 38.6667
[5 empty] | 15 dirty R | 77 | 77 | 77 | 77
[5 empty] | 15 shelf L | 41 | 43 | 44 | 42.6667
[5 empty] | 15 shelf R | 47 | 48 | 50 | 48.3333
[5 empty] | 15 bracket | 61 | 62 | 62 | 61.6667
[5 empty] | 17 clean L | 139 | 172 | 175 | 162
[5 empty] | 17 clean R | 177 | 195 | 192 | 188
[5 empty] | 17 dirty L | 205 | 239 | 220 | 221.3333
[5 empty] | 17 dirty R | 370 | 376 | 426 | 390.6667
[5 empty] | 17 bracket | 315 | 320 | 325 | 320
[5 empty] | 18 clean L | 143 | 166 | 109 | 139.3333
[5 empty] | 18 clean R | 120 | 123 | 132 | 125
[5 empty] | 18 dirty L | 166 | 165 | 183 | 171.3333
[5 empty] | 18 dirty R | 137 | 138 | 137 | 137.3333
[5 empty] | 18 bracket | 163 | 184 | 166 | 171
[5 empty] | 20 clean L | 104 | 97 | 99 | 100
[5 empty] | 20 clean R | 137 | 128 | 104 | 123
[5 empty] | 20 dirty L | 153 | 151 | 154 | 152.6667
[5 empty] | 20 dirty R | 230 | 221 | 216 | 222.3333
[5 empty] | 20 bracket | 140 | 154 | 149 | 147.6667
[5 empty] | 21 clean L | 167 | 167 | 157 | 163.6667
[5 empty] | 21 clean R | 179 | 169 | 173 | 173.6667
[5 empty] | 21 dirty L | 118 | 98 | 119 | 111.6667
[5 empty] | 21 dirty R | 145 | 159 | 158 | 154
[5 empty] | 21 bracket | 218 | 217 | 228 | 221
[8 empty] | Sum | 7996.6667

## 200K - 2
Bay and walkway |  |  |  |  | Rest of clinic
0m | 48 | 49 | 49 | 48.6667 | L 1.5m | 33 | 31 | 31 | 31.6667
L 0.5m | 46 | 47 | 47 | 46.6667 | L 2m | 55 | 55 | 56 | 55.3333
L 1m | 71 | 70 | 71 | 70.6667 | L 3m | 31 | 30 | 29 | 30
R 0.5m | 32 | 32 | 31 | 31.6667 | L 4m | 30 | 30 | 29 | 29.6667
R 1m | 50 | 50 | 52 | 50.6667 | L 5m | 34 | 33 | 33 | 33.3333
19 centre | 82559 | 82963 | 82133 | 82551.6667 | L 6m | 32 | 32 | 32 | 32
19 45 | 315 | 315 | 304 | 311.3333 | R 1.5m | 91 | 92 | 91 | 91.3333
19 135 | 10806 | 10902 | 10778 | 10828.6667 | R 2m | 70 | 68 | 69 | 69
19 225 | 1932 | 1928 | 1942 | 1934 | R 3m | 56 | 55 | 55 | 55.3333
19 315 | 182 | 183 | 181 | 182 | R 4m | 56 | 57 | 56 | 56.3333
|  |  | sum | 96056 | R 5m | 39 | 35 | 38 | 37.3333
[5 empty] | R 6m | 55 | 55 | 55 | 55
[5 empty] | 12 clean L | 35 | 35 | 36 | 35.3333
[5 empty] | 12 clean R | 30 | 31 | 31 | 30.6667
[5 empty] | 12 dirty L | 28 | 29 | 27 | 28
[5 empty] | 12 dirty R | 26 | 26 | 27 | 26.3333
[5 empty] | 12 shelf L | 29 | 29 | 29 | 29
[5 empty] | 12 shelf R | 26 | 27 | 27 | 26.6667
[5 empty] | 12 bracket | 30 | 32 | 32 | 31.3333
[5 empty] | 13 clean L | 62 | 63 | 62 | 62.3333
[5 empty] | 13 clean R | 33 | 33 | 30 | 32
[5 empty] | 13 dirty L | 55 | 55 | 55 | 55
[5 empty] | 13 dirty R | 38 | 40 | 39 | 39
[5 empty] | 13 shelf L | 50 | 50 | 51 | 50.3333
[5 empty] | 13 shelf R | 36 | 36 | 37 | 36.3333
[5 empty] | 13 bracket | 43 | 42 | 43 | 42.6667
[5 empty] | 14 clean L | 173 | 173 | 178 | 174.6667
[5 empty] | 14 clean R | 37 | 36 | 36 | 36.3333
[5 empty] | 14 dirty L | 39 | 41 | 40 | 40
[5 empty] | 14 dirty R | 32 | 33 | 33 | 32.6667
[5 empty] | 14 shelf L | 29 | 32 | 31 | 30.6667
[5 empty] | 14 shelf R | 27 | 25 | 26 | 26
[5 empty] | 14 bracket | 29 | 30 | 30 | 29.6667
[5 empty] | 15 clean L | 30 | 30 | 29 | 29.6667
[5 empty] | 15 clean R | 27 | 28 | 28 | 27.6667
[5 empty] | 15 dirty L | 31 | 32 | 31 | 31.3333
[5 empty] | 15 dirty R | 33 | 33 | 32 | 32.6667
[5 empty] | 15 shelf L | 80 | 79 | 80 | 79.6667
[5 empty] | 15 shelf R | 27 | 30 | 28 | 28.3333
[5 empty] | 15 bracket | 26 | 26 | 25 | 25.6667
[5 empty] | 17 clean L | 25 | 26 | 25 | 25.3333
[5 empty] | 17 clean R | 27 | 26 | 26 | 26.3333
[5 empty] | 17 dirty L | 29 | 28 | 29 | 28.6667
[5 empty] | 17 dirty R | 30 | 31 | 31 | 30.6667
[5 empty] | 17 bracket | 30 | 30 | 29 | 29.6667
[5 empty] | 18 clean L | 33 | 35 | 34 | 34
[5 empty] | 18 clean R | 37 | 38 | 36 | 37
[5 empty] | 18 dirty L | 29 | 30 | 31 | 30
[5 empty] | 18 dirty R | 40 | 39 | 38 | 39
[5 empty] | 18 bracket | 30 | 77 | 30 | 45.6667
[5 empty] | 20 clean L | 33 | 33 | 35 | 33.6667
[5 empty] | 20 clean R | 36 | 37 | 40 | 37.6667
[5 empty] | 20 dirty L | 50 | 52 | 54 | 52
[5 empty] | 20 dirty R | 76 | 72 | 75 | 74.3333
[5 empty] | 20 bracket | 47 | 47 | 48 | 47.3333
[5 empty] | 21 clean L | 29 | 30 | 30 | 29.6667
[5 empty] | 21 clean R | 38 | 39 | 39 | 38.6667
[5 empty] | 21 dirty L | 33 | 34 | 34 | 33.6667
[5 empty] | 21 dirty R | 58 | 58 | 57 | 57.6667
[5 empty] | 21 bracket | 618 | 615 | 578 | 603.6667
[8 empty] | Sum | 3061

## 200K - 3
Bay and walkway |  |  |  |  | Rest of clinic
0m | 372 | 378 | 362 | 370.6667 | L 1.5m | 29 | 29 | 29 | 29
L 0.5m | 28 | 27 | 27 | 27.3333 | L 2m | 31 | 31 | 31 | 31
L 1m | 30 | 29 | 29 | 29.3333 | L 3m | 29 | 28 | 30 | 29
R 0.5m | 35 | 33 | 33 | 33.6667 | L 4m | 30 | 29 | 28 | 29
R 1m | 26 | 26 | 26 | 26 | L 5m | 30 | 31 | 31 | 30.6667
19 centre | 94779 | 94492 | 94295 | 94522 | L 6m | 28 | 29 | 28 | 28.3333
19 45 | 31 | 32 | 31 | 31.3333 | R 1.5m | 27 | 26 | 27 | 26.6667
19 135 | 75045 | 76684 | 74934 | 75554.3333 | R 2m | 36 | 35 | 35 | 35.3333
19 225 | 112 | 111 | 111 | 111.3333 | R 3m | 28 | 30 | 29 | 29
19 315 | 52 | 54 | 52 | 52.6667 | R 4m | 29 | 28 | 30 | 29
|  |  | sum | 170758.6667 | R 5m | 28 | 28 | 28 | 28
[5 empty] | R 6m | 27 | 28 | 27 | 27.3333
[5 empty] | 12 clean L | 25 | 26 | 25 | 25.3333
[5 empty] | 12 clean R | 28 | 30 | 28 | 28.6667
[5 empty] | 12 dirty L | 27 | 27 | 26 | 26.6667
[5 empty] | 12 dirty R | 27 | 27 | 27 | 27
[5 empty] | 12 shelf L | 28 | 28 | 29 | 28.3333
[5 empty] | 12 shelf R | 74 | 73 | 75 | 74
[5 empty] | 12 bracket | 29 | 29 | 30 | 29.3333
[5 empty] | 13 clean L | 40 | 39 | 40 | 39.6667
[5 empty] | 13 clean R | 28 | 28 | 30 | 28.6667
[5 empty] | 13 dirty L | 25 | 27 | 27 | 26.3333
[5 empty] | 13 dirty R | 27 | 28 | 26 | 27
[5 empty] | 13 shelf L | 29 | 30 | 30 | 29.6667
[5 empty] | 13 shelf R | 32 | 31 | 31 | 31.3333
[5 empty] | 13 bracket | 27 | 26 | 27 | 26.6667
[5 empty] | 14 clean L | 29 | 32 | 32 | 31
[5 empty] | 14 clean R | 25 | 27 | 26 | 26
[5 empty] | 14 dirty L | 28 | 27 | 26 | 27
[5 empty] | 14 dirty R | 26 | 28 | 27 | 27
[5 empty] | 14 shelf L | 37 | 36 | 36 | 36.3333
[5 empty] | 14 shelf R | 71 | 68 | 69 | 69.3333
[5 empty] | 14 bracket | 45 | 46 | 50 | 47
[5 empty] | 15 clean L | 28 | 29 | 27 | 28
[5 empty] | 15 clean R | 30 | 29 | 31 | 30
[5 empty] | 15 dirty L | 24 | 25 | 24 | 24.3333
[5 empty] | 15 dirty R | 30 | 29 | 30 | 29.6667
[5 empty] | 15 shelf L | 27 | 27 | 27 | 27
[5 empty] | 15 shelf R | 34 | 34 | 34 | 34
[5 empty] | 15 bracket | 30 | 30 | 29 | 29.6667
[5 empty] | 17 clean L | 32 | 33 | 31 | 32
[5 empty] | 17 clean R | 28 | 28 | 28 | 28
[5 empty] | 17 dirty L | 31 | 31 | 31 | 31
[5 empty] | 17 dirty R | 41 | 42 | 43 | 42
[5 empty] | 17 bracket | 166 | 164 | 167 | 165.6667
[5 empty] | 18 clean L | 31 | 32 | 31 | 31.3333
[5 empty] | 18 clean R | 45 | 45 | 45 | 45
[5 empty] | 18 dirty L | 33 | 32 | 32 | 32.3333
[5 empty] | 18 dirty R | 52 | 52 | 52 | 52
[5 empty] | 18 bracket | 45 | 46 | 47 | 46
[5 empty] | 20 clean L | 42 | 42 | 42 | 42
[5 empty] | 20 clean R | 39 | 39 | 39 | 39
[5 empty] | 20 dirty L | 192 | 195 | 195 | 194
[5 empty] | 20 dirty R | 35 | 35 | 37 | 35.6667
[5 empty] | 20 bracket | 53 | 54 | 51 | 52.6667
[5 empty] | 21 clean L | 36 | 35 | 34 | 35
[5 empty] | 21 clean R | 48 | 45 | 45 | 46
[5 empty] | 21 dirty L | 47 | 45 | 44 | 45.3333
[5 empty] | 21 dirty R | 30 | 29 | 30 | 29.6667
[5 empty] | 21 bracket | 37 | 35 | 35 | 35.6667
[8 empty] | Sum | 2327.6667

## Air rotor-1
Bay and walkway |  |  |  |  | Rest of clinic
0m | 158 | 157 | 156 | 157 | L 1.5m | 55 | 51 | 53 | 53
L 0.5m | 70 | 70 | 68 | 69.3333 | L 2m | 56 | 57 | 57 | 56.6667
L 1m | 49 | 48 | 51 | 49.3333 | L 3m | 61 | 59 | 61 | 60.3333
R 0.5m | 134 | 134 | 134 | 134 | L 4m | 45 | 44 | 45 | 44.6667
R 1m | 434 | 438 | 437 | 436.3333 | L 5m | 69 | 70 | 67 | 68.6667
19 centre | OVRFLW | OVRFLW | OVRFLW | 100000 | L 6m | 43 | 43 | 44 | 43.3333
19 45 | 4963 | 5027 | 5031 | 5007 | R 1.5m | 421 | 415 | 425 | 420.3333
19 135 | 549 | 557 | 559 | 555 | R 2m | 250 | 249 | 246 | 248.3333
19 225 | 4282 | 4312 | 4430 | 4341.3333 | R 3m | 340 | 341 | 339 | 340
19 315 | 1615 | 1619 | 1662 | 1632 | R 4m | 244 | 242 | 239 | 241.6667
|  |  | sum | 112381.3333 | R 5m | 118 | 117 | 119 | 118
[5 empty] | R 6m | 199 | 191 | 196 | 195.3333
[5 empty] | 12 clean L | 290 | 287 | 291 | 289.3333
[5 empty] | 12 clean R | 151 | 147 | 153 | 150.3333
[5 empty] | 12 dirty L | 246 | 245 | 252 | 247.6667
[5 empty] | 12 dirty R | 274 | 278 | 278 | 276.6667
[5 empty] | 12 shelf L | 168 | 166 | 169 | 167.6667
[5 empty] | 12 shelf R | 125 | 126 | 129 | 126.6667
[5 empty] | 12 bracket | 239 | 243 | 239 | 240.3333
[5 empty] | 13 clean L | 252 | 259 | 258 | 256.3333
[5 empty] | 13 clean R | 168 | 170 | 171 | 169.6667
[5 empty] | 13 dirty L | 75 | 77 | 77 | 76.3333
[5 empty] | 13 dirty R | 84 | 83 | 87 | 84.6667
[5 empty] | 13 shelf L | 208 | 203 | 210 | 207
[5 empty] | 13 shelf R | 144 | 147 | 147 | 146
[5 empty] | 13 bracket | 139 | 142 | 145 | 142
[5 empty] | 14 clean L | 147 | 130 | 150 | 142.3333
[5 empty] | 14 clean R | 91 | 101 | 103 | 98.3333
[5 empty] | 14 dirty L | 85 | 91 | 112 | 96
[5 empty] | 14 dirty R | 118 | 160 | 145 | 141
[5 empty] | 14 shelf L | 108 | 102 | 131 | 113.6667
[5 empty] | 14 shelf R | 327 | 301 | 289 | 305.6667
[5 empty] | 14 bracket | 227 | 194 | 189 | 203.3333
[5 empty] | 15 clean L | 44 | 44 | 44 | 44
[5 empty] | 15 clean R | 38 | 36 | 36 | 36.6667
[5 empty] | 15 dirty L | 44 | 43 | 44 | 43.6667
[5 empty] | 15 dirty R | 56 | 54 | 53 | 54.3333
[5 empty] | 15 shelf L | 43 | 43 | 43 | 43
[5 empty] | 15 shelf R | 46 | 46 | 48 | 46.6667
[5 empty] | 15 bracket | 56 | 53 | 52 | 53.6667
[5 empty] | 17 clean L | 138 | 139 | 140 | 139
[5 empty] | 17 clean R | 237 | 238 | 243 | 239.3333
[5 empty] | 17 dirty L | 168 | 170 | 168 | 168.6667
[5 empty] | 17 dirty R | 168 | 167 | 170 | 168.3333
[5 empty] | 17 bracket | 132 | 135 | 132 | 133
[5 empty] | 18 clean L | 79 | 78 | 79 | 78.6667
[5 empty] | 18 clean R | 180 | 181 | 182 | 181
[5 empty] | 18 dirty L | 132 | 135 | 134 | 133.6667
[5 empty] | 18 dirty R | 130 | 131 | 132 | 131
[5 empty] | 18 bracket | 161 | 162 | 165 | 162.6667
[5 empty] | 20 clean L | 48 | 49 | 50 | 49
[5 empty] | 20 clean R | 99 | 100 | 99 | 99.3333
[5 empty] | 20 dirty L | 62 | 64 | 65 | 63.6667
[5 empty] | 20 dirty R | 93 | 95 | 98 | 95.3333
[5 empty] | 20 bracket | 94 | 96 | 92 | 94
[5 empty] | 21 clean L | 68 | 68 | 68 | 68
[5 empty] | 21 clean R | 57 | 56 | 57 | 56.6667
[5 empty] | 21 dirty L | 78 | 77 | 75 | 76.6667
[5 empty] | 21 dirty R | 69 | 61 | 65 | 65
[5 empty] | 21 bracket | 63 | 62 | 60 | 61.6667
[8 empty] | Sum | 8105

## Air rotor- 2
Bay and walkway |  |  |  |  | Rest of clinic
0m | 110 | 112 | 101 | 107.6667 | L 1.5m | 98 | 98 | 94 | 96.6667
L 0.5m | 66 | 63 | 63 | 64 | L 2m | 65 | 66 | 65 | 65.3333
L 1m | 123 | 127 | 124 | 124.6667 | L 3m | 420 | 422 | 419 | 420.3333
R 0.5m | 174 | 174 | 170 | 172.6667 | L 4m | 59 | 58 | 57 | 58
R 1m | 73 | 73 | 70 | 72 | L 5m | 49 | 47 | 47 | 47.6667
19 centre | OVRFLW | OVRFLW | OVRFLW | 100000 | L 6m | 26 | 26 | 26 | 26
19 45 | 2469 | 2451 | 2519 | 2479.6667 | R 1.5m | 46 | 47 | 46 | 46.3333
19 135 | 1398 | 1418 | 1433 | 1416.3333 | R 2m | 45 | 46 | 47 | 46
19 225 | 282 | 285 | 282 | 283 | R 3m | 91 | 73 | 87 | 83.6667
19 315 | 585 | 590 | 570 | 581.6667 | R 4m | 52 | 52 | 54 | 52.6667
|  |  | sum | 105301.6667 | R 5m | 52 | 51 | 52 | 51.6667
[5 empty] | R 6m | 37 | 37 | 39 | 37.6667
[5 empty] | 12 clean L | 96 | 97 | 95 | 96
[5 empty] | 12 clean R | 41 | 41 | 42 | 41.3333
[5 empty] | 12 dirty L | 37 | 37 | 39 | 37.6667
[5 empty] | 12 dirty R | 59 | 58 | 60 | 59
[5 empty] | 12 shelf L | 37 | 41 | 40 | 39.3333
[5 empty] | 12 shelf R | 67 | 69 | 64 | 66.6667
[5 empty] | 12 bracket | 45 | 46 | 45 | 45.3333
[5 empty] | 13 clean L | 206 | 207 | 208 | 207
[5 empty] | 13 clean R | 189 | 190 | 189 | 189.3333
[5 empty] | 13 dirty L | 114 | 113 | 113 | 113.3333
[5 empty] | 13 dirty R | 106 | 108 | 106 | 106.6667
[5 empty] | 13 shelf L | 178 | 181 | 181 | 180
[5 empty] | 13 shelf R | 113 | 118 | 116 | 115.6667
[5 empty] | 13 bracket | 146 | 150 | 132 | 142.6667
[5 empty] | 14 clean L | 110 | 145 | 125 | 126.6667
[5 empty] | 14 clean R | 66 | 68 | 65 | 66.3333
[5 empty] | 14 dirty L | 44 | 43 | 42 | 43
[5 empty] | 14 dirty R | 35 | 36 | 34 | 35
[5 empty] | 14 shelf L | 48 | 47 | 45 | 46.6667
[5 empty] | 14 shelf R | 45 | 45 | 37 | 42.3333
[5 empty] | 14 bracket | 48 | 49 | 43 | 46.6667
[5 empty] | 15 clean L | 54 | 57 | 55 | 55.3333
[5 empty] | 15 clean R | 79 | 81 | 88 | 82.6667
[5 empty] | 15 dirty L | 31 | 29 | 30 | 30
[5 empty] | 15 dirty R | 33 | 35 | 32 | 33.3333
[5 empty] | 15 shelf L | 31 | 31 | 30 | 30.6667
[5 empty] | 15 shelf R | 35 | 35 | 35 | 35
[5 empty] | 15 bracket | 105 | 108 | 108 | 107
[5 empty] | 17 clean L | 34 | 35 | 28 | 32.3333
[5 empty] | 17 clean R | 36 | 39 | 35 | 36.6667
[5 empty] | 17 dirty L | 46 | 47 | 45 | 46
[5 empty] | 17 dirty R | 58 | 59 | 58 | 58.3333
[5 empty] | 17 bracket | 3715 | 3601 | 3671 | 3662.3333
[5 empty] | 18 clean L | 46 | 42 | 43 | 43.6667
[5 empty] | 18 clean R | 47 | 47 | 45 | 46.3333
[5 empty] | 18 dirty L | 48 | 46 | 36 | 43.3333
[5 empty] | 18 dirty R | 53 | 54 | 58 | 55
[5 empty] | 18 bracket | 53 | 52 | 54 | 53
[5 empty] | 20 clean L | 445 | 446 | 452 | 447.6667
[5 empty] | 20 clean R | 77 | 72 | 73 | 74
[5 empty] | 20 dirty L | 111 | 110 | 106 | 109
[5 empty] | 20 dirty R | 107 | 105 | 98 | 103.3333
[5 empty] | 20 bracket | 58 | 57 | 66 | 60.3333
[5 empty] | 21 clean L | 30 | 31 | 31 | 30.6667
[5 empty] | 21 clean R | 31 | 35 | 34 | 33.3333
[5 empty] | 21 dirty L | 32 | 32 | 31 | 31.6667
[5 empty] | 21 dirty R | 31 | 33 | 33 | 32.3333
[5 empty] | 21 bracket | 39 | 37 | 38 | 38
[8 empty] | Sum | 8193.3333

## Air rotor- 3
Bay and walkway |  |  |  |  | Rest of clinic
0m | 185 | 185 | 181 | 183.6667 | L 1.5m | 135 | 127 | 141 | 134.3333
L 0.5m | 177 | 173 | 171 | 173.6667 | L 2m | 115 | 121 | 122 | 119.3333
L 1m | 828 | 802 | 825 | 818.3333 | L 3m | 45 | 45 | 46 | 45.3333
R 0.5m | 146 | 142 | 140 | 142.6667 | L 4m | 700 | 704 | 722 | 708.6667
R 1m | 82 | 84 | 82 | 82.6667 | L 5m | 52 | 52 | 52 | 52
19 centre | OVRFLW | OVRFLW | OVRFLW | 100000 | L 6m | 38 | 37 | 36 | 37
19 45 | 5162 | 5169 | 5110 | 5147 | R 1.5m | 103 | 104 | 101 | 102.6667
19 135 | OVRFLW | OVRFLW | OVRFLW | 100000 | R 2m | 78 | 79 | 76 | 77.6667
19 225 | 624 | 622 | 614 | 620 | R 3m | 47 | 51 | 51 | 49.6667
19 315 | 2057 | 2080 | 2023 | 2053.3333 | R 4m | 50 | 49 | 49 | 49.3333
|  |  | sum | 209221.3333 | R 5m | 46 | 44 | 45 | 45
[5 empty] | R 6m | 53 | 54 | 54 | 53.6667
[5 empty] | 12 clean L | 42 | 43 | 42 | 42.3333
[5 empty] | 12 clean R | 46 | 47 | 48 | 47
[5 empty] | 12 dirty L | 49 | 49 | 48 | 48.6667
[5 empty] | 12 dirty R | 59 | 60 | 62 | 60.3333
[5 empty] | 12 shelf L | 82 | 82 | 81 | 81.6667
[5 empty] | 12 shelf R | 43 | 44 | 44 | 43.6667
[5 empty] | 12 bracket | 42 | 45 | 44 | 43.6667
[5 empty] | 13 clean L | 92 | 94 | 92 | 92.6667
[5 empty] | 13 clean R | 190 | 191 | 193 | 191.3333
[5 empty] | 13 dirty L | 170 | 167 | 160 | 165.6667
[5 empty] | 13 dirty R | 162 | 156 | 158 | 158.6667
[5 empty] | 13 shelf L | 72 | 69 | 69 | 70
[5 empty] | 13 shelf R | 79 | 80 | 77 | 78.6667
[5 empty] | 13 bracket | 164 | 158 | 157 | 159.6667
[5 empty] | 14 clean L | 85 | 94 | 85 | 88
[5 empty] | 14 clean R | 95 | 93 | 93 | 93.6667
[5 empty] | 14 dirty L | 75 | 73 | 71 | 73
[5 empty] | 14 dirty R | 69 | 73 | 72 | 71.3333
[5 empty] | 14 shelf L | 59 | 59 | 60 | 59.3333
[5 empty] | 14 shelf R | 46 | 49 | 49 | 48
[5 empty] | 14 bracket | 101 | 97 | 108 | 102
[5 empty] | 15 clean L | 35 | 35 | 33 | 34.3333
[5 empty] | 15 clean R | 35 | 34 | 33 | 34
[5 empty] | 15 dirty L | 39 | 37 | 38 | 38
[5 empty] | 15 dirty R | 29 | 30 | 29 | 29.3333
[5 empty] | 15 shelf L | 32 | 34 | 34 | 33.3333
[5 empty] | 15 shelf R | 48 | 49 | 48 | 48.3333
[5 empty] | 15 bracket | 36 | 40 | 35 | 37
[5 empty] | 17 clean L | 28 | 31 | 30 | 29.6667
[5 empty] | 17 clean R | 31 | 33 | 35 | 33
[5 empty] | 17 dirty L | 53 | 56 | 54 | 54.3333
[5 empty] | 17 dirty R | 30 | 30 | 30 | 30
[5 empty] | 17 bracket | 31 | 32 | 31 | 31.3333
[5 empty] | 18 clean L | 36 | 30 | 34 | 33.3333
[5 empty] | 18 clean R | 38 | 36 | 34 | 36
[5 empty] | 18 dirty L | 40 | 38 | 38 | 38.6667
[5 empty] | 18 dirty R | 46 | 41 | 42 | 43
[5 empty] | 18 bracket | 43 | 40 | 39 | 40.6667
[5 empty] | 20 clean L | 61 | 61 | 62 | 61.3333
[5 empty] | 20 clean R | 80 | 78 | 77 | 78.3333
[5 empty] | 20 dirty L | 88 | 87 | 85 | 86.6667
[5 empty] | 20 dirty R | 89 | 90 | 89 | 89.3333
[5 empty] | 20 bracket | 65 | 65 | 66 | 65.3333
[5 empty] | 21 clean L | 42 | 43 | 45 | 43.3333
[5 empty] | 21 clean R | 43 | 42 | 43 | 42.6667
[5 empty] | 21 dirty L | 44 | 46 | 46 | 45.3333
[5 empty] | 21 dirty R | 45 | 46 | 45 | 45.3333
[5 empty] | 21 bracket | 60 | 61 | 60 | 60.3333
[8 empty] | Sum | 4402