## Sheet1
Calibration of Hydrogen |  |  | Calibration of Carbon Monoxide
Volume of standard gas injected | Area at 1.1 min | [H2] / mol | Volume of standard gas injected | Area at 4.8 mins | [CO] / mol
0.05 | 819.18 | 1.6653e-05 | 0.1 | 49469184 | 3.57e-05
0.1 | 1518.48 | 3.3067e-05 | 0.2 | 102502880 | 7.14e-05
0.2 | 3136.86 | 6.6133e-05 | 0.3 | 143706632 | 0.0001071
0.3 | 4941.72 | 9.92e-05 | 0.4 | 201181184 | 0.0001428
0.4 | 6586.74 | 0.00013227 | 0.5 | 245309968 | 0.0001785
0.5 | 8438.22 | 0.00016533
Gas chromatography (GC) calibration was performed using a standard gas mixture from BOC contaning 10,000 ppm hydrogen and 10,000 ppm carbon monoxide. Please note the hydrogen is detected with a thermal conductivity detector and the carbon monoxide on a flame-ionisation detector. Different volumes of standard gas were injected into the reaction cell used for photoelectrocatalysis containing pH 5 acetate buffer, and allowed to equilibriate for 5 mins before withdrawing 0.5 ml with a gas tight syringe and injecting into the GC (as per the photoelectrocatalysis experiments).