## CO calibration
Calibration in pH 5 acetate reaction cell |  |  | Calibration in pH 6.6 NaHCO3 reaction cell |  |  | Calibration pH 8 phosphate reaction cell |  |  | Calibration pH 9.2 carbonate reaction cell |  |  |  | Direct Injection of Standard Gas
Volume STD gas (ml) injected into glass cell (pH 5) | Area at 5 mins | Moles of CO in cell headspace | Volume STD gas (ml) injected into glass cell (pH 6.6) | Area at 5 mins | Moles of CO in cell headspace | Volume STD gas (ml) injected into glass cell (pH 8) | Area at 5 mins | Moles of CO in cell headspace | Volume STD gas (ml) injected into glass cell (pH 9.2) | Area at 5 mins | Moles of CO in cell headspace | mols CO (mmol) | Volume STD gas (ml), note this is the actual volume pure STD gas injected into the GC, CO is at 10 000 ppm | Area at 5 mins | Moles of CO
0.1 | 81117 | 2.38e-06 | 0.1 | 192855 | 2.38e-06 | 0.1 | 208786 | 2.38e-06 | 0.1 | 220925 | 2.38e-06 | 2.38 | 0.1 | 1997722 | 7.069e-08
0.2 | 158061 | 4.76e-06 | 0.2 | 330599 | 4.76e-06 | 0.2 | 337385 | 4.76e-06 | 0.2 | 303642 | 4.76e-06 | 4.76 | 0.2 | 4483590 | 1.4138e-07
0.3 | 242960 | 7.14e-06 | 0.3 | 404245 | 7.14e-06 | 0.3 | 400348 | 7.14e-06 | 0.3 | 489767 | 7.14e-06 | 7.14 | 0.3 | 6857745 | 2.1207e-07
0.4 | 301836 | 9.52e-06 | 0.4 | 574663 | 9.52e-06 | 0.4 | 562621 | 9.52e-06 | 0.4 | 617687 | 9.52e-06 | 9.52 | 0.4 | 9201446 | 2.8276e-07
0.5 | 410494 | 1.19e-05 | 0.5 | 790383 | 1.19e-05 | 0.5 | 758232 | 1.19e-05 | 0.5 | 684647 | 1.19e-05 | 11.9 | 0.5 | 11413509 | 3.5345e-07

## H2 Calibration
Calibration in pH 5 acetate reaction cell |  |  | Calibration in pH 6.6 NaHCO3 reaction cell |  |  | Calibration in pH 8 phosphate reaction cell |  |  | Calibration pH 9.2 carbonate reaction cell |  |  |  | Direct Injection of Standard Gas
Volume STD gas (ml) injected into glass cell (pH 5) | Area at 1.8 mins | Moles of H2 in cell headspace | Volume STD gas (ml) injected into glass cell (pH 6.6) | Area at 1.8 mins | Moles of H2 in cell headspace | Volume STD gas (ml) injected into glass cell (pH 8) | Area at 1.8 mins | Moles of H2 in cell headspace | Volume STD gas (ml) injected into glass cell (pH 9.2) | Area at 1.8 mins | Moles of H2 in cell headspace | mols H2 (nmol) | Volume STD gas (ml) 29.10.2021, note this is the actual volume pure STD gas injected into the GC, H2 is at 10 000 ppm | Area at 1.8 mins | Mols H2
0.1 | 253 | 2.77e-09 | 0.1 | 456 | 2.77e-09 | 0.1 | 472 | 2.77e-09 | 0.1 | 409 | 2.77e-09 | 2.77 | 0.1 | 7556 | 4.155e-08
0.2 | 473 | 5.54e-09 | 0.2 | 856 | 5.54e-09 | 0.2 | 891 | 5.54e-09 | 0.2 | 922 | 5.54e-09 | 5.54 | 0.2 | 17379 | 8.31e-08
0.3 | 739 | 8.31e-09 | 0.3 | 1402 | 8.31e-09 | 0.3 | 1455 | 8.31e-09 | 0.3 | 1419 | 8.31e-09 | 8.31 | 0.3 | 27863 | 1.2465e-07
0.4 | 1030 | 1.108e-08 | 0.4 | 1760 | 1.108e-08 | 0.4 | 1881 | 1.108e-08 | 0.4 | 1834 | 1.108e-08 | 11.08 | 0.4 | 37268 | 1.662e-07
0.5 | 1241 | 1.385e-08 | 0.5 | 2550 | 1.385e-08 | 0.5 | 2495 | 1.385e-08 | 0.5 | 2284 | 1.385e-08 | 13.85 | 0.5 | 48167 | 2.0775e-07

## Composition of Standard Gas
BOC Speciality Gas Mixture Composition
Component | Nominal Composition (ppm)
propylene | 5000
ethane | 5000
ethylene | 5000
methane | 5000
carbon monoxide | 10000
hydrogen | 10000
carbon dioxide | balance