## CL-WGS repeated cycles
Volumetric flow rates
Co/H2O co feeding cycle | NL/min |  | H2O feeding cycle | NL/min
CO | 3 |  | CO | 0
N2 | 7 |  | N2 | 7
He | 1 |  | He | 1
H2O | 2 |  | H2O | 2
Cycle duration (min) | 5 |  | Cycle duration (min) | 5
CL-WGS test conditions
Reactor Set Point (°C) | Flowrate for the oxidation half cycle (NLPM) | Flow rate for the reduction half cycle (NLPM) | Pressure (barg) | Half cycle duration (min) | Feed gas for the oxidation half cycle (% molar) | Feed gas for the reduction half cycle (% molar)
650 | 10 | 13 | 1 | 5 | 20% H2O 10% He in balance of inert | CO 23 % 15 % H2O 7.5% He in balance of inert
700 | 10 | 13 | 1 | 5 | 20% H2O 10% He in balance of inert | CO 23 % 15 % H2O 7.5% He in balance of inert
750 | 10 | 13 | 1 | 5 | 20% H2O 10% He in balance of inert | CO 23 % 15 % H2O 7.5% He in balance of inert
800 | 10 | 13 | 1 | 5 | 20% H2O 10% He in balance of inert | CO 23 % 15 % H2O 7.5% He in balance of inert
Repeated cycling (Average values calculated for when steady state cycling achieved)
650 °C | Cycle number | [6 empty] | 700 °C | Cycle number | [6 empty] | 750 °C | Cycle number | [7 empty] | 800 °C | Cycle number
Co - feeding cycle | 1 | 2 | 3 | 4 | 5 | Average | STD | Co - feeding cycle | 1 | 2 | 3 | 4 | 5 | Average | STD | Co - feeding cycle | 1 | 2 | 3 | 4 | 5 | 6 | Average | STD | Co - feeding cycle | 1 | 2 | 3 | 4 | 5 | 6 | Average | STD
CO conversion (%) | 53.2135 | 53.1524 | 54.4884 | 55.1282 | 54.2277 | 54.042 | 0.76045 | CO conversion (%) | 50.7748 | 49.8823 | 47.7833 | 48.3895 | 47.714 | 48.4423 | 0.87196 | CO conversion (%) | 70.8517 | 49.4487 | 46.7707 | 40.2122 | 42.7756 | 42.4799 | 41.8225 | 1.1451 | CO conversion (%) | 41.2877 | 38.6927 | 40.149 | 39.5002 | 38.503 | 37.6125 | 39.6265 | 1.0181
H2O conversion (%) | 46.8703 | 48.0943 | 47.0565 | 47.8691 | 46.4595 | 47.2699 | 0.61655 | H2O conversion (%) | 37.2638 | 47.9169 | 45.633 | 43.5765 | 45.1463 | 45.5682 | 1.5544 | H2O conversion (%) | 15.8962 | 30.1011 | 29.2188 | 33.9805 | 30.7585 | 28.8799 | 31.2063 | 2.1062 | H2O conversion (%) | 32.6674 | 21.5065 | 33.0404 | 31.1126 | 35.5253 | 22.9366 | 30.7704 | 4.8435
CO2 selectivity | 1.0085 | 1.029 | 0.98 | 1.0026 | 0.99157 | 1.005 | 0.017472 | CO2 selectivity | 0.83398 | 1.1104 | 1.1687 | 1.1403 | 1.1715 | 1.1477 | 0.024765 | CO2 selectivity | 0.82414 | 0.77841 | 0.91632 | 1.1981 | 1.0965 | 1.1233 | 1.1473 | 0.050799 | CO2 selectivity | 0.96684 | 0.95013 | 0.9599 | 0.97299 | 1.0335 | 1.0497 | 0.97667 | 0.029408
C balance | 1.0045 | 1.0154 | 0.9891 | 1.0014 | 0.99543 | 1.0012 | 0.0088716 | C balance | 0.9157 | 1.0551 | 1.0806 | 1.0679 | 1.0818 | 1.0713 | 0.010869 | C balance | 0.8754 | 0.89043 | 0.96086 | 1.0797 | 1.0413 | 1.0524 | 1.0578 | 0.016128 | C balance | 0.98631 | 0.9807 | 0.9839 | 0.98933 | 1.0129 | 1.0187 | 0.99063 | 0.011488
H balance | 1.0014 | 1.0014 | 1.0014 | 1.0014 | 1.0014 | 1.0014 | 2.7071e-05 | H balance | 1.0014 | 1.0015 | 1.0015 | 1.0015 | 1.0015 | 1.0015 | 8.0374e-06 | H balance | 1.0014 | 1.0014 | 1.0014 | 1.0015 | 1.0015 | 1.0015 | 1.0015 | 3.8511e-05 | H balance | 1.0013 | 1.0014 | 1.0014 | 1.0014 | 1.0014 | 1.0014 | 1.0014 | 1.6272e-05
O from LSF (mol) | 0.12934 | 0.13849 | 0.13331 | 0.13826 | 0.13626 | 0.13513 | 0.0034411 | O from LSF (mol) | 0.10272 | 0.13153 | 0.14262 | 0.14505 | 0.14323 | 0.1406 | 0.0053182 | O from LSF (mol) | 0.29244 | 0.11273 | 0.13914 | 0.13746 | 0.15008 | 0.16183 | 0.14979 | 0.00995 | O from LSF (mol) | 0.10387 | 0.12682 | 0.092488 | 0.10311 | 0.10469 | 0.15653 | 0.1062 | 0.011228
O mol/g of LSF | 0.00032334 | 0.00034622 | 0.00033328 | 0.00034565 | 0.00034065 | 0.00033783 | 8.6027e-06 | O mol/g of LSF | 0.0002568 | 0.00032881 | 0.00035654 | 0.00036262 | 0.00035807 | 0.00035151 | 1.3295e-05 | O mol/g of LSF | 0.00073111 | 0.00028183 | 0.00034786 | 0.00034365 | 0.00037521 | 0.00040456 | 0.00037447 | 2.4875e-05 | O mol/g of LSF | 0.00025968 | 0.00031705 | 0.00023122 | 0.00025777 | 0.00026173 | 0.00039132 | 0.00026549 | 2.8071e-05
O mol/mol of LSF | 0.071782 | 0.07686 | 0.073988 | 0.076735 | 0.075625 | 0.074998 | 0.0019098 | O mol/mol of LSF | 0.057009 | 0.072996 | 0.079152 | 0.080503 | 0.079492 | 0.078036 | 0.0029516 | O mol/mol of LSF | 0.16231 | 0.062566 | 0.077225 | 0.07629 | 0.083297 | 0.089813 | 0.083133 | 0.0055222 | O mol/mol of LSF | 0.057649 | 0.070384 | 0.051331 | 0.057225 | 0.058104 | 0.086874 | 0.058939 | 0.0062317
K* | 0.99106 | 1.0733 | 1.0166 | 1.1115 | 0.98749 | 1.036 | 0.04867 | K* | 0.43689 | 0.90541 | 0.80263 | 0.74746 | 0.78157 | 0.80927 | 0.058897 | K* | 0.47329 | 0.28036 | 0.27798 | 0.35139 | 0.31154 | 0.29221 | 0.31838 | 0.024641 | K* | 0.32279 | 0.16488 | 0.30368 | 0.27725 | 0.33577 | 0.18959 | 0.28087 | 0.061252
| Cycle number | [7 empty] | Cycle number | [7 empty] | Cycle number 1: Cycle number |  |  |  | Cycle number
H2O feeding cycle | 1 | 2 | 3 | 4 | 5 | Average | STD | H2O feeding cycle | 1 | 2 | 3 | 4 | 5 | Average | STD | H2O feeding cycle | 1 | 2 | 3 | 4 | 5 | 6 | Average | STD | H2O feeding cycle | 1 | 2 | 3 | 4 | 5 | 6 | Average | STD
H2O conversion (%) | 29.3176 | 30.1732 | 27.791 | 28.948 | 28.3286 | 28.9117 | 0.81897 | H2O conversion (%) | 28.8043 | 25.7395 | 27.4907 | 27.6502 | 26.32 | 26.8001 | 0.79921 | H2O conversion (%) | 40.1397 | 32.5237 | 30.601 | 30.6485 | 31.4571 | 33.286 | 31.7972 | 1.1033 | H2O conversion (%) | 19.9192 | 28.8463 | 21.761 | 22.2649 | 19.4657 | 30.3503 | 22.4514 | 3.3685
H2 selectivity | 1.0044 | 1.0045 | 1.0047 | 1.0046 | 1.0045 | 1.0046 | 0.00011809 | H2 selectivity | 1.0043 | 1.0049 | 1.0045 | 1.0045 | 1.0046 | 1.0046 | 0.00013952 | H2 selectivity | 1.0034 | 1.0041 | 1.0039 | 1.0041 | 1.004 | 1.0038 | 1.0041 | 4.5551e-05 | H2 selectivity | 1.0067 | 1.0047 | 1.0065 | 1.0061 | 1.007 | 1.0045 | 1.0062 | 0.00078527
H balance | 1.0013 | 1.0014 | 1.0013 | 1.0013 | 1.0013 | 1.0013 | 1.8803e-05 | H balance | 1.0012 | 1.0013 | 1.0012 | 1.0012 | 1.0012 | 1.0012 | 1.4596e-05 | H balance | 1.0014 | 1.0013 | 1.0012 | 1.0013 | 1.0013 | 1.0013 | 1.0013 | 1.9628e-06 | H balance | 1.0013 | 1.0014 | 1.0014 | 1.0014 | 1.0014 | 1.0014 | 1.0014 | 2.1648e-05
O uptake LSF (mol) | 0.12634 | 0.12414 | 0.11794 | 0.12234 | 0.11973 | 0.1221 | 0.0030054 | O uptake LSF (mol) | 0.13086 | 0.11485 | 0.12293 | 0.12395 | 0.12093 | 0.12067 | 0.0035277 | O uptake LSF (mol) | 0.16295 | 0.13739 | 0.14188 | 0.13511 | 0.13849 | 0.14669 | 0.1401 | 0.0048629 | O uptake LSF (mol) | 0.083139 | 0.11774 | 0.086542 | 0.091503 | 0.080393 | 0.12503 | 0.091864 | 0.013461
O mol/g of LSF | 0.00031585 | 0.00031035 | 0.00029484 | 0.00030584 | 0.00029932 | 0.00030524 | 7.5135e-06 | O mol/g of LSF | 0.00032716 | 0.00028713 | 0.00030733 | 0.00030986 | 0.00030234 | 0.00030166 | 8.8192e-06 | O mol/g of LSF | 0.00040739 | 0.00034346 | 0.0003547 | 0.00033778 | 0.00034623 | 0.00036674 | 0.00035025 | 1.2157e-05 | O mol/g of LSF | 0.00020785 | 0.00029436 | 0.00021635 | 0.00022876 | 0.00020098 | 0.00031258 | 0.00022966 | 3.3651e-05
O mol/mol of LSF | 0.070119 | 0.068897 | 0.065454 | 0.067897 | 0.06645 | 0.067763 | 0.001668 | O mol/mol of LSF | 0.072629 | 0.063742 | 0.068228 | 0.06879 | 0.067118 | 0.06697 | 0.0019579 | O mol/mol of LSF | 0.09044 | 0.076249 | 0.078744 | 0.074988 | 0.076862 | 0.081416 | 0.077755 | 0.0026989 | O mol/mol of LSF | 0.046142 | 0.065348 | 0.048031 | 0.050784 | 0.044618 | 0.069393 | 0.050985 | 0.0074706
| Cycle number | [7 empty] | Cycle number | [7 empty] | Cycle number 1: Cycle number |  |  |  | Cycle number
Over both cycles | 1 | 2 | 3 | 4 | 5 | Average | STD | Over both cycles | 1 | 2 | 3 | 4 | 5 | Average | STD | Over both cycles | 1 | 2 | 3 | 4 | 5 | 6 | Average | STD | Over both cycles | 1 | 2 | 3 | 4 | 5 | 6 | Average | STD
H2O conversion (%) | 37.5461 | 39.0474 | 37.136 | 38.0374 | 37.0803 | 37.7694 | 0.7254 | H2O conversion (%) | 32.6615 | 35.8111 | 35.7061 | 34.8026 | 34.6736 | 35.2483 | 0.51362 | H2O conversion (%) | 27.8996 | 31.2639 | 29.8974 | 32.0778 | 31.0653 | 31.1767 | 31.4399 | 0.45334 | H2O conversion (%) | 26.1961 | 25.0884 | 27.4444 | 26.636 | 27.3167 | 26.6257 | 26.5363 | 0.85504
O balance | 1.0048 | 1.0174 | 1.0069 | 1.0127 | 1.0105 | 1.0105 | 0.0044218 | O balance | 0.94652 | 1.0353 | 1.0478 | 1.0437 | 1.0498 | 1.0441 | 0.005565 | O balance | 1.0382 | 0.93712 | 0.98286 | 1.0347 | 1.0261 | 1.0332 | 1.0313 | 0.0037425 | O balance | 1.0148 | 1.0067 | 1.0046 | 1.0085 | 1.0177 | 1.0228 | 1.0104 | 0.0049608
K* | 0.69211 | 0.75055 | 0.69562 | 0.75888 | 0.69484 | 0.7184 | 0.029791 | K* | 0.41893 | 0.61891 | 0.59618 | 0.57293 | 0.56962 | 0.58941 | 0.019871 | K* | 0.77898 | 0.34782 | 0.34487 | 0.38223 | 0.371 | 0.37744 | 0.37689 | 0.0046011 | K* | 0.24256 | 0.20192 | 0.24479 | 0.23182 | 0.24441 | 0.23083 | 0.2331 | 0.016298
Oxygen change (CO consumed) mol | 0.30697 | 0.32523 | 0.32977 | 0.32628 | 0.32412 | 0.32247 | 0.0079779 | Oxygen change (CO consumed) mol | 0.29799 | 0.27986 | 0.26808 | 0.26865 | 0.2649 | 0.27037 | 0.0056585 | Oxygen change (CO consumed) mol | 0.43353 | 0.30257 | 0.27838 | 0.21655 | 0.24319 | 0.24151 | 0.23375 | 0.012182 | Oxygen change (CO consumed) mol | 0.25435 | 0.23837 | 0.24767 | 0.24367 | 0.23046 | 0.22512 | 0.2429 | 0.0081235
Oxygen change (H2O consumed) mol | 0.30548 | 0.31921 | 0.30668 | 0.3101 | 0.30374 | 0.30904 | 0.0054931 | Oxygen change (H2O consumed) mol | 0.27555 | 0.29296 | 0.2925 | 0.28412 | 0.28692 | 0.28912 | 0.0037406 | Oxygen change (H2O consumed) mol | 0.22668 | 0.25906 | 0.25671 | 0.25599 | 0.25396 | 0.25504 | 0.255 | 0.00083275 | Oxygen change (H2O consumed) mol | 0.21619 | 0.20496 | 0.22131 | 0.21834 | 0.22104 | 0.21544 | 0.21637 | 0.0060054
5th cycle used for individual half cycle graphs

## CL-WGS averages
CL-WGS Average values
Reactor Set Point (°C)
Co - feeding cycle | 650 | 700 | 750 | 800
CO conversion (%) | 54.042 | 48.4423 | 41.8225 | 39.6265
H2O conversion (%) | 47.2699 | 45.5682 | 31.2063 | 30.7704
CO2 selectivity | 1.005 | 1.1477 | 1.1473 | 0.97667
C balance | 1.0012 | 1.0713 | 1.0578 | 0.99063
H balance | 1.0014 | 1.0015 | 1.0015 | 1.0014
O from LSF (mol) | 0.13513 | 0.1406 | 0.14979 | 0.1062
O mol/g of LSF | 0.00033783 | 0.00035151 | 0.00037447 | 0.00026549
O mol/mol of LSF | 0.074998 | 0.078036 | 0.083133 | 0.058939
K* | 1.036 | 0.80927 | 0.31838 | 0.28087
Reactor Set Point (°C)
H2O feeding cycle | 650 | 700 | 750 | 800
H2O conversion (%) | 28.9117 | 26.8001 | 31.7972 | 22.4514
H2 selectivity | 1.0046 | 1.0046 | 1.0046 | 1.0046
H balance | 1.0013 | 1.0012 | 1.0013 | 1.0014
O uptake LSF (mol) | 0.1221 | 0.12067 | 0.1401 | 0.091864
O mol/g of LSF | 0.00030524 | 0.00030166 | 0.00035025 | 0.00022966
O mol/mol of LSF | 0.067763 | 0.06697 | 0.077755 | 0.050985
Reactor Set Point (°C)
Over both cycles | 650 | 700 | 750 | 800
H2O conversion (%) | 37.7694 | 35.2483 | 31.4399 | 26.5363
O balance | 1.0105 | 1.0441 | 1.0313 | 1.0104
K* | 0.7184 | 0.58941 | 0.37689 | 0.2331
Oxygen change (CO consumed) mol | 0.32247 | 0.27037 | 0.23375 | 0.2429
Oxygen change (H2O consumed) mol | 0.30904 | 0.28912 | 0.255 | 0.21637

## CL-RWGS repeated cycles
Volumetric flow rates
CO2 feeding cycle |  |  | NL/min |  |  | H2 feeding cycle | NL/min | Inert feeding cycle between half cycles | NL/min
CO2 |  |  | 2 |  |  | H2 | 2 | H2 | 0
N2 |  |  | 7 |  |  | N2 | 7 | N2 | 7
He |  |  | 1 |  |  | He | 1 | He | 0
Cycle duration for 1 barg tests (min) |  |  | 3 |  |  | Cycle duration for 1 barg tests (min) | 3 | Cycle duration for 1 barg tests (min) | 2
Cycle duration for 5 barg tests (min) |  |  | 5 |  |  | Cycle duration for 5 barg tests (min) | 5 | Cycle duration for 5 barg tests (min) | 4
CL-RWGS test conditions
Reactor Set Point (°C) | Pressure (barg) | Flowrate for the oxidation & reduction half cycle (NLPM) | Flow rate for the inert purge (NLPM) | Oxidation & reduction half cycle duration (min) | Inert purge duration (min) | Feed gas for the oxidation half cycle (% molar) | Feed gas for the reduction half cycle (% molar)
700 | 1 | 10 | 7 | 3 | 2 | 20% CO2 10% He in balance of inert | H2 20 % 10% He in balance of inert
800 | 5 | 10 | 7 | 5 | 4 | 20% CO2 10% He in balance of inert | H2 20 % 10% He in balance of inert
700 | 1 | 10 | 7 | 3 | 2 | 20% CO2 10% He in balance of inert | H2 20 % 10% He in balance of inert
800 | 5 | 10 | 7 | 5 | 4 | 20% CO2 10% He in balance of inert | H2 20 % 10% He in balance of inert
Repeated cycling (Average values calculated for when steady state cycling achieved) | [7 empty] | First cycle omitted (error in the feeding times, no inert cycle inbetween)
700 °C, 1 barg | Cycle Number | [6 empty] | 700 °C, 5 barg | Cycle Number | [5 empty] | 800 °C, 1 barg | Cycle Number | [5 empty] | 800 °C, 5 barg | Cycle Number
CO2 half cycle | 1 | 2 | 3 | 4 | 5 | Average | STD | CO2 half cycle | 2 | 3 | 4 | 5 | Average | STD | CO2 half cycle | 1 | 2 | 3 | 4 | Average | STD | CO2 half cycle | 1 | 2 | 3 | 4 | Average | STD
CO2 conversion (%) | 68.3572 | 53.4892 | 47.4899 | 51.0465 | 49.7686 | 49.435 | 1.471 | CO2 conversion (%) | 42.8565 | 48.5444 | 49.6575 | 50.1689 | 49.4569 | 0.67821 | CO2 conversion (%) | 39.2065 | 45.7153 | 45.4839 | 45.611 | 45.6034 | 0.094598 | CO2 conversion (%) | 50.2085 | 48.9081 | 49.0856 | 49.1339 | 49.0425 | 0.097104
CO selectivity | 0.38115 | 0.62295 | 0.78813 | 0.73289 | 0.77038 | 0.7638 | 0.023025 | CO selectivity | 0.70376 | 0.81798 | 0.77049 | 0.77332 | 0.78726 | 0.021748 | CO selectivity | 0.91963 | 0.81123 | 0.78604 | 0.81962 | 0.80563 | 0.014268 | CO selectivity | 0.71556 | 0.74197 | 0.8029 | 0.80931 | 0.78473 | 0.030345
C balance | 0.57697 | 0.79832 | 0.89938 | 0.86365 | 0.88572 | 0.88292 | 0.014722 | C balance | 0.87304 | 0.91164 | 0.88603 | 0.88628 | 0.89465 | 0.012013 | C balance | 0.96849 | 0.9137 | 0.90268 | 0.91773 | 0.91137 | 0.0063589 | C balance | 0.85719 | 0.8738 | 0.90325 | 0.90631 | 0.89446 | 0.014655
O uptake LSF (mol) | 0.16564 | 0.13347 | 0.11771 | 0.12738 | 0.12585 | 0.12364 | 0.0042435 | O uptake LSF (mol) | 0.19577 | 0.21474 | 0.2296 | 0.2222 | 0.22218 | 0.006064 | O uptake LSF (mol) | 0.10197 | 0.1189 | 0.12108 | 0.11559 | 0.11852 | 0.0022579 | O uptake LSF (mol) | 0.22322 | 0.21744 | 0.21823 | 0.22117 | 0.21895 | 0.0016038
O mol/g of LSF | 0.00041409 | 0.00033368 | 0.00029427 | 0.00031844 | 0.00031461 | 0.00030911 | 1.0609e-05 | O mol/g of LSF | 0.00048944 | 0.00053686 | 0.00057399 | 0.0005555 | 0.00055545 | 1.516e-05 | O mol/g of LSF | 0.00025493 | 0.00029725 | 0.0003027 | 0.00028897 | 0.00029631 | 5.6446e-06 | O mol/g of LSF | 0.00055806 | 0.0005436 | 0.00054557 | 0.00055292 | 0.00054736 | 4.0094e-06
O mol/mol of LSF | 0.091928 | 0.074078 | 0.065328 | 0.070694 | 0.069845 | 0.068622 | 0.0023551 | O mol/mol of LSF | 0.10865 | 0.11918 | 0.12743 | 0.12332 | 0.12331 | 0.0033655 | O mol/mol of LSF | 0.056595 | 0.06599 | 0.067199 | 0.064151 | 0.06578 | 0.0012531 | O mol/mol of LSF | 0.12389 | 0.12068 | 0.12112 | 0.12275 | 0.12151 | 0.00089009
| Cycle Number | [7 empty] | Cycle Number | [6 empty] | Cycle Number | [6 empty] | Cycle Number
H2 half cycle | 1 | 2 | 3 | 4 | 5 | Average | STD | H2 half cycle | 2 | 3 | 4 | 5 | Average | STD | H2 half cycle | 1 | 2 | 3 | 4 | Average | STD | H2 half cycle | 1 | 2 | 3 | 4 | Average | STD
H2 conversion (%) | 44.824 | 46.6921 | 56.2461 | 46.5786 | 48.2264 | 50.3503 | 4.2228 | H2 conversion (%) | 51.3252 | 53.6993 | 53.908 | 52.5403 | 53.3825 | 0.60162 | H2 conversion (%) | 49.4739 | 49.7087 | 50.9019 | 52.5544 | 51.055 | 1.1668 | H2 conversion (%) | 53.4373 | 52.0959 | 51.6636 | 52.5248 | 52.0948 | 0.35156
H2O selectivity | 1.1146 | 1.0938 | 1.0723 | 1.1184 | 1.1098 | 1.1002 | 0.020015 | H2O selectivity | 1.1861 | 1.0605 | 1.1552 | 1.079 | 1.0982 | 0.040961 | H2O selectivity | 1.0967 | 1.1153 | 1.1009 | 1.0597 | 1.092 | 0.023583 | H2O selectivity | 1.1642 | 1.1843 | 1.2001 | 1.1743 | 1.1863 | 0.010624
H balance | 1.0513 | 1.0438 | 1.0407 | 1.0552 | 1.053 | 1.0496 | 0.0063726 | H balance | 1.0475 | 1.0573 | 1.0514 | 1.0314 | 1.0467 | 0.011106 | H balance | 1.0475 | 1.0573 | 1.0514 | 1.0314 | 1.0467 | 0.011106 | H balance | 1.0877 | 1.096 | 1.1034 | 1.0916 | 1.097 | 0.0048785
O from LSF (mol) | 0.11061 | 0.11833 | 0.17099 | 0.11804 | 0.12114 | 0.13672 | 0.024262 | O from LSF (mol) | 0.23818 | 0.25516 | 0.25824 | 0.24614 | 0.25318 | 0.0051374 | O from LSF (mol) | 0.12947 | 0.12874 | 0.13494 | 0.14122 | 0.13497 | 0.0050972 | O from LSF (mol) | 0.2361 | 0.23943 | 0.23458 | 0.24286 | 0.23896 | 0.0033982
O mol/g of LSF | 0.00027651 | 0.00029583 | 0.00042748 | 0.0002951 | 0.00030286 | 0.00034181 | 6.0656e-05 | O mol/g of LSF | 0.00059544 | 0.00063791 | 0.00064561 | 0.00061534 | 0.00063295 | 1.2843e-05 | O mol/g of LSF | 0.00032367 | 0.00032184 | 0.00033735 | 0.00035305 | 0.00033741 | 1.2743e-05 | O mol/g of LSF | 0.00059025 | 0.00059858 | 0.00058644 | 0.00060715 | 0.00059739 | 8.4954e-06
O mol/mol of LSF | 0.061386 | 0.065674 | 0.094899 | 0.065513 | 0.067234 | 0.075882 | 0.013466 | O mol/mol of LSF | 0.13219 | 0.14162 | 0.14332 | 0.13661 | 0.14052 | 0.0028512 | O mol/mol of LSF | 0.071856 | 0.071448 | 0.074891 | 0.078378 | 0.074906 | 0.0028289 | O mol/mol of LSF | 0.13103 | 0.13289 | 0.13019 | 0.13479 | 0.13262 | 0.001886
| Cycle Number | [7 empty] | Cycle Number | [6 empty] | Cycle Number | [6 empty] | Cycle Number
Over both cycles | 1 | 2 | 3 | 4 | 5 | Average | STD | Over both cycles | 2 | 3 | 4 | 5 | Average | STD | Over both cycles | 1 | 2 | 3 | 4 | Average | STD | Over both cycles | 1 | 2 | 3 | 4 | Average | STD
O balance | 0.70107 | 0.89107 | 1.0821 | 0.94113 | 0.95987 | 0.99437 | 0.062518 | O balance | 1.0315 | 1.0189 | 1.0173 | 0.99213 | 1.0095 | 0.012278 | O balance | 1.0612 | 1.0043 | 1.003 | 1.0239 | 1.0104 | 0.0095814 | O balance | 0.98667 | 1.0113 | 1.0228 | 1.0243 | 1.0194 | 0.0058157
4th cycle used for individual half cycle graphs

## CL-RWGS average values
CL-RWGS Average values
Test Conditions
CO2 half cycle | 700 °C, 1 barg | 700 °C, 5 barg | 800 °C, 1 barg | 800 °C, 5 barg
CO2 conversion (%) | 49.435 | 49.4569 | 45.6034 | 49.0425
CO selectivity | 0.7638 | 0.78726 | 0.80563 | 0.78473
C balance | 0.88292 | 0.89465 | 0.91137 | 0.89446
O uptake LSF (mol) | 0.12364 | 0.22218 | 0.11852 | 0.21895
O mol/g of LSF | 0.00030911 | 0.00055545 | 0.00029631 | 0.00054736
O mol/mol of LSF | 0.068622 | 0.12331 | 0.06578 | 0.12151
Test Conditions
H2 half cycle | 700 °C, 1 barg | 700 °C, 5 barg | 800 °C, 1 barg | 800 °C, 5 barg
H2 conversion (%) | 50.3503 | 53.3825 | 51.055 | 52.0948
H2O selectivity | 1.1002 | 1.0982 | 1.092 | 1.1863
H balance | 1.0496 | 1.0467 | 1.0467 | 1.097
O from LSF (mol) | 0.13672 | 0.25318 | 0.13497 | 0.23896
O mol/g of LSF | 0.00034181 | 0.00063295 | 0.00033741 | 0.00059739
O mol/mol of LSF | 0.075882 | 0.14052 | 0.074906 | 0.13262
Test Conditions
Over both cycles | 700 °C, 1 barg | 700 °C, 5 barg | 800 °C, 1 barg | 800 °C, 5 barg
O balance | 0.99437 | 1.0095 | 1.0104 | 1.0194

## CLR repeated cycles
CLR tests
Air oxidation stage | NL/min |  | CH4 Reduction/reforming stage |  |  | NL/min |  | H2O oxidations stage | NL/min
Air | 2.5 |  | CH4 |  |  | 1 |  | H2O | 4
H2O | 4 |  | H2O |  |  | 4 |  | N2 | 5
N2 | 5 |  | N2 |  |  | 5 |  | He | 1
He | 1 |  | He |  |  | 1
Cycle duration for 1 barg tests (min) | 5 |  | Cycle duration for 1 barg tests (min) |  |  | 5 |  | Cycle duration for 1 barg tests (min) | 5
|  |  |  | 0.090909 | 11 |  |  |  | 10
|  |  |  | 0.36364 |  |  |  | 0.4
0.090909
CL-RWGS test conditions
Air oxidation stage
Reactor Set Point (°C) | Pressure (barg) | Flowrate (NLPM) | Stage duration (min) | Feed gas for the oxidation half cycle (% molar)
750 | 1 | 12.5 | 5 | 20% Air (4% O2) 32% H2O 8% He in balance of inert
850 | 5 | 12.5 | 5 | 20% Air (4% O2) 32% H2O 8% He in balance of inert
750 | 1 | 12.5 | 5 | 20% Air (4% O2) 32% H2O 8% He in balance of inert
850 | 5 | 12.5 | 5 | 20% Air (4% O2) 32% H2O 8% He in balance of inert
Repeated cycling (3rd cycle used for individual half cycle graphs)
Air oxidation stage | Cycle Number | [6 empty] | Cycle Number | [8 empty] | Cycle Number | [6 empty] | Cycle Number
750 °C, 1 barg | 1 | 2 | 3 | Average | STD |  | 750 °C, 5 barg | 1 | 2 | 3 | 4 | 5 | 6 | Average | STD | 850 °C, 1 barg | 1 | 2 | 3 | 4 | Average | STD | 850 °C, 5 barg | 1 | 2 | 3 | 4 | 5 | 6 | Average | STD
Oxygen breakthrough (min) | 3.2896 | 3.2896 | 3.2895 | 3.2896 | 4.714e-05 |  | Oxygen breakthrough (min) | 3.3507 | 3.6687 | 3.804 | 3.8986 | 3.7495 | 3.8985 | 3.8377 | 0.063872 | Oxygen breakthrough (min) | 2.4436 | 2.4435 | 2.5179 | 2.518 | 2.4808 | 0.037192 | Oxygen breakthrough (min) | 2.9512 | 3.2423 | 3.2422 | 3.1745 | 3.2421 | 3.2419 | 3.1824 | 0.10627
O uptake (mol) | 0.19354 | 0.19518 | 0.19449 | 0.1944 | 0.00067357 |  | O uptake (moles) | 0.20347 | 0.20559 | 0.21501 | 0.2064 | 0.20602 | 0.20588 | 0.20833 | 0.0038651 | O uptake (moles) | 0.18313 | 0.18203 | 0.18382 | 0.1836 | 0.18314 | 0.00069115 | O uptake (moles) | 0.19592 | 0.19814 | 0.1987 | 0.19694 | 0.19778 | 0.19529 | 0.19713 | 0.0012107
O2 uptake % | 88.7996 | 89.5568 | 89.2412 | 89.1992 | 0.31054 |  | O2 uptake % | 95.0088 | 96.0033 | 95.0942 | 96.3848 | 96.2122 | 96.1466 | 95.9595 | 0.50709 | O2 uptake % | 84.3651 | 83.856 | 83.4491 | 83.3521 | 83.7556 | 0.39945 | O2 uptake % | 89.8927 | 90.9129 | 91.1171 | 90.3664 | 90.7561 | 89.6162 | 90.4436 | 0.54247
mol of O2/g of LSF | 0.00024192 | 0.00024398 | 0.00024311 | 0.00024301 | 8.4196e-07 |  | mol of O2/g of LSF | 0.00025434 | 0.00025699 | 0.00026877 | 0.000258 | 0.00025752 | 0.00025735 | 0.00026041 | 4.8314e-06 | mol of O2/g of LSF | 0.00022892 | 0.00022753 | 0.00022977 | 0.0002295 | 0.00022893 | 8.6394e-07 | mol of O2/g of LSF | 0.0002449 | 0.00024768 | 0.00024838 | 0.00024618 | 0.00024723 | 0.00024411 | 0.00024641 | 1.5134e-06
mol of O/mol of LSF | 0.10741 | 0.10833 | 0.10794 | 0.10789 | 0.00037383 |  | mol of O/mol of LSF | 0.11292 | 0.1141 | 0.11933 | 0.11455 | 0.11434 | 0.11426 | 0.11562 | 0.0021451 | mol of O/mol of LSF | 0.10164 | 0.10102 | 0.10202 | 0.1019 | 0.10165 | 0.00038359 | mol of O/mol of LSF | 0.10874 | 0.10997 | 0.11028 | 0.1093 | 0.10977 | 0.10839 | 0.10941 | 0.00067194
O after proceeding inert cycle (mol) | 0.16899 | 0.16933 | 0.17042 | 0.16958 | 0.00060968 |  | O after proceeding inert cycle (moles) | 0.17657 | 0.1766 | 0.1854 | 0.17758 | 0.17603 | 0.17679 | 0.17895 | 0.0037636 | O after proceeding inert cycle (moles) | 0.13727 | 0.13586 | 0.13607 | 0.13741 | 0.13665 | 0.00069323 | O after proceeding inert cycle (moles) | 0.14999 | 0.15624 | 0.15497 | 0.15588 | 0.15666 | 0.1562 | 0.15499 | 0.0022967
CH4 Reduction/reforming stage
Reactor Set Point (°C) | Pressure (barg) | Flowrate (NLPM) | Stage duration (min) | Feed gas for the oxidation half cycle (% molar)
750 | 1 | 14 | 5 | 9% CH4 36% H2O 9% He in balance of inert
850 | 5 | 14 | 5 | 9% CH4 36% H2O 9% He in balance of inert
750 | 1 | 14 | 5 | 9% CH4 36% H2O 9% He in balance of inert
850 | 5 | 14 | 5 | 9% CH4 36% H2O 9% He in balance of inert
Repeated cycling (3rd cycle used for individual half cycle graphs)
Average values calculated over whole CH4 Reduction/reforming stage (Repeated cycling) | Cycle Number | [6 empty] | Cycle Number 1: Cycle Number |  |  |  | Cycle Number | [6 empty] | Cycle Number
750 °C, 1 barg | 1 | 2 | 3 | Average | STD |  | 750 °C, 5 barg | 1 | 2 | 3 | 4 | 5 | 6 | Average | STD | 850 °C, 1 barg | 1 | 2 | 3 | 4 | Average | STD | 850 °C, 5 barg | 1 | 2 | 3 | 4 | 5 | 6 | Average | STD
CH4 conversion (%) | 26.5813 | 25.865 | 25.963 | 26.1364 | 0.31707 |  | CH4 conversion (%) | 33.9123 | 30.2478 | 32.3587 | 28.3639 | 30.452 | 28.4809 | 29.9139 | 1.6373 | CH4 conversion (%) | 40.0564 | 40.7656 | 41.1636 | 40.1538 | 40.5348 | 0.45352 | CH4 conversion (%) | 38.7917 | 42.4051 | 41.443 | 41.714 | 40.7551 | 40.1508 | 40.8766 | 1.1724
CO2 selectivity | 0.93949 | 0.95861 | 0.99146 | 0.96319 | 0.02146 |  | CO2 selectivity | 0.80492 | 0.96347 | 0.94502 | 1.0173 | 0.9676 | 1.0501 | 0.99501 | 0.041183 | CO2 selectivity | 0.87691 | 0.88686 | 0.89635 | 0.9339 | 0.89851 | 0.021562 | CO2 selectivity | 1.0101 | 0.91321 | 0.93182 | 0.92463 | 0.95441 | 0.97691 | 0.95185 | 0.033333
CO selectivity | 0.0057321 | 0.0073989 | 0.0087239 | 0.0072849 | 0.0012241 |  | CO selectivity | 0.011613 | 0.015763 | 0.018495 | 0.021711 | 0.021156 | 0.023072 | 0.021108 | 0.0016619 | CO selectivity | 0.13319 | 0.14431 | 0.15023 | 0.1597 | 0.14686 | 0.0096144 | CO selectivity | 0.18637 | 0.16482 | 0.1679 | 0.16299 | 0.16976 | 0.17599 | 0.1713 | 0.0078971
H2 selectivity (assuming 3 moles of H2 produced) | 0.18356 | 0.20806 | 0.22015 | 0.20393 | 0.015221 |  | H2 selectivity (assuming 3 moles of H2 produced) | 0.21171 | 0.27416 | 0.27785 | 0.33306 | 0.30809 | 0.33873 | 0.31443 | 0.024063 | H2 selectivity (assuming 3 moles of H2 produced) | 0.7543 | 0.7781 | 0.788 | 0.82991 | 0.78758 | 0.027338 | H2 selectivity (assuming 3 moles of H2 produced) | 0.92039 | 0.8136 | 0.83743 | 0.82586 | 0.85044 | 0.87264 | 0.85339 | 0.035271
H2 selectivity (assuming 4 moles of H2 produced) | 0.13767 | 0.15605 | 0.16511 | 0.15294 | 0.011416 |  | H2 selectivity (assuming 4 moles of H2 produced) | 0.15878 | 0.20562 | 0.20838 | 0.2498 | 0.23107 | 0.25405 | 0.23582 | 0.018047 | H2 selectivity (assuming 4 moles of H2 produced) | 0.56573 | 0.58358 | 0.591 | 0.62243 | 0.59068 | 0.020504 | H2 selectivity (assuming 4 moles of H2 produced) | 0.69029 | 0.6102 | 0.62807 | 0.61939 | 0.63783 | 0.65448 | 0.64004 | 0.026453
C balance | 0.98544 | 0.99121 | 1 | 0.99223 | 0.0060072 |  | C balance | 0.93778 | 0.99372 | 0.98819 | 1.0111 | 0.99658 | 1.0208 | 1.0042 | 0.012634 | C balance | 1.004 | 1.0127 | 1.0192 | 1.0376 | 1.0184 | 0.012321 | C balance | 1.0762 | 1.0331 | 1.0413 | 1.0365 | 1.0506 | 1.0614 | 1.0499 | 0.015055
H balance | 1.0014 | 1.0014 | 1.0014 | 1.0014 | 1.8914e-05 |  | H balance | 1.0013 | 1.0014 | 1.0014 | 1.0013 | 1.0013 | 1.0013 | 1.0014 | 4.8825e-05 | H balance | 1.0014 | 1.0014 | 1.0014 | 1.0014 | 1.0014 | 1.4012e-05 | H balance | 1.0005 | 1.0013 | 1.0013 | 1.0013 | 1.0013 | 1.0013 | 1.0012 | 0.00029242
O from LSF (mol) | 0.17799 | 0.17696 | 0.17373 | 0.17623 | 0.0018123 |  | O from LSF (mol) | 0.21583 | 0.1918 | 0.19438 | 0.18501 | 0.19382 | 0.18583 | 0.18976 | 0.0043527 | O from LSF (mol) | 0.1358 | 0.13263 | 0.13206 | 0.12554 | 0.13151 | 0.0037299 | O from LSF (mol) | 0.12224 | 0.13942 | 0.13358 | 0.13578 | 0.073295 | 0.12884 | 0.12219 | 0.022532
mol of O/mol of LSF | 0.098782 | 0.098215 | 0.096422 | 0.097807 | 0.0010058 |  | mol of O/mol of LSF | 0.11978 | 0.10645 | 0.10788 | 0.10268 | 0.10757 | 0.10313 | 0.10532 | 0.0024158 | mol of O/mol of LSF | 0.075371 | 0.073609 | 0.073292 | 0.069674 | 0.072986 | 0.0020701 | mol of O/mol of LSF | 0.067842 | 0.077378 | 0.074136 | 0.075359 | 0.42054 | 0.071506 | 0.13113 | 0.12946
Methane breakthrough (min) | 0.45352 | 0.4738 | 0.47382 | 0.46704 | 0.0095656 |  | Methane breakthrough (min) | 0.67015 | 0.38583 | 0.46027 | 0.46025 | 0.555 | 0.4602 | 0.48393 | 0.041033 | Methane breakthrough (min) | 0.47383 | 0.47382 | 0.47382 | 0.37905 | 0.45013 | 0.041038 | Methane breakthrough (min) | 0.31137 | 0.47383 | 0.4738 | 0.4738 | 0.4738 | 0.47377 | 0.44673 | 0.060535
Onset of steady state reforming (min) | 2.2812 | 2.2811 | 2.2811 | 2.2811 | 2.357e-05 |  | Onset of steady state reforming (min) | 4.3052 | 4.305 | 3.777 | 4.3047 | 4.3046 | 4.3046 | 4.1727 | 0.22847 | Onset of steady state reforming (min) | 2.4707 | 2.4707 | 2.4707 | 2.4705 | 2.4707 | 8.5391e-05 | Onset of steady state reforming (min) | 3.7771 | 3.7771 | 3.777 | 3.7768 | 3.7768 | 3.7767 | 3.7769 | 0.00017471
Average values calculated over steady state reforming (repeated cycling) | Cycle Number | [6 empty] | Cycle Number 1: Cycle Number |  |  |  | Cycle Number | [6 empty] | Cycle Number
750 °C, 1 barg | 1 | 2 | 3 | Average | STD |  | 750 °C, 5 barg | 1 | 2 | 3 | 4 | 5 | 6 | Average | STD | 850 °C, 1 barg | 1 | 2 | 3 | 4 | Average | STD | 850 °C, 5 barg | 1 | 2 | 3 | 4 | 5 | 6 | Average | STD
CH4 conversion (%) | 5.3718 | 4.7009 | 4.7251 | 4.9326 | 0.31073 |  | CH4 conversion (%) | 2.5692 | 3.6099 | 1.6046 | 2.2437 | 2.2891 | 1.9541 | 2.0229 | 0.27355 | CH4 conversion (%) | 22.4341 | 23.5198 | 24.1035 | 23.9595 | 23.5042 | 0.65419 | CH4 conversion (%) | 19.8434 | 20.3662 | 19.5203 | 19.2965 | 19.1505 | 19.9059 | 19.6805 | 0.40858
Conversion to H2 (%) (assuming 3 moles of H2 produced) | 6.6865 | 7.3126 | 7.7483 | 7.2491 | 0.43577 |  | Conversion to H2 (%) (assuming 3 moles of H2 produced) | 9.7239 | 11.0173 | 12.3235 | 11.987 | 12.2624 | 12.6071 | 12.295 | 0.22029 | Conversion to H2 (%) (assuming 3 moles of H2 produced) | 37.7737 | 39.4654 | 40.2308 | 40.6661 | 39.534 | 1.1035 | Conversion to H2 (%) (assuming 3 moles of H2 produced) | 41.3924 | 41.6535 | 42.3352 | 42.6101 | 42.3405 | 42.032 | 42.0606 | 0.42206
Conversion to H2(%) (assuming 3 moles of H2 produced) | 5.0149 | 5.4844 | 5.8112 | 5.4368 | 0.32683 |  | Conversion to H2(%) (assuming 3 moles of H2 produced) | 7.2929 | 8.263 | 9.2426 | 8.9903 | 9.1968 | 9.4553 | 9.2212 | 0.16522 | Conversion to H2(%) (assuming 3 moles of H2 produced) | 28.3303 | 29.599 | 30.1731 | 30.4996 | 29.6505 | 0.82759 | Conversion to H2(%) (assuming 3 moles of H2 produced) | 31.0443 | 31.2401 | 31.7514 | 31.9576 | 31.7554 | 31.524 | 31.5455 | 0.31654
H2 selectivity (assuming 3 moles of H2 produced) | 1.2447 | 1.5556 | 1.6398 | 1.48 | 0.1699 |  | H2 selectivity (assuming 3 moles of H2 produced) | 3.7847 | 3.0519 | 7.6801 | 5.3426 | 5.3568 | 6.4516 | 6.2078 | 0.96175 | H2 selectivity (assuming 3 moles of H2 produced) | 1.6838 | 1.678 | 1.6691 | 1.6973 | 1.682 | 0.010246 | H2 selectivity (assuming 3 moles of H2 produced) | 2.0859 | 2.0452 | 2.1688 | 2.2082 | 2.2109 | 2.1115 | 2.1384 | 0.062194
H2 selectivity (assuming 4 moles of H2 produced) | 0.93355 | 1.1667 | 1.2298 | 1.11 | 0.12742 |  | H2 selectivity (assuming 4 moles of H2 produced) | 2.8385 | 2.289 | 5.7601 | 4.007 | 4.0176 | 4.8387 | 4.6558 | 0.72132 | H2 selectivity (assuming 4 moles of H2 produced) | 1.2628 | 1.2585 | 1.2518 | 1.273 | 1.2615 | 0.0076848 | H2 selectivity (assuming 4 moles of H2 produced) | 1.5645 | 1.5339 | 1.6266 | 1.6561 | 1.6582 | 1.5837 | 1.6038 | 0.046645
H/C ratio | 3.5777 | 3.6495 | 3.6295 | 3.6189 | 0.030232 |  | H/C ratio | 3.2138 | 3.444 | 3.4486 | 3.5992 | 3.5983 | 3.6359 | 3.5705 | 0.07197 | H/C ratio | 4.0056 | 3.9858 | 3.9404 | 3.9521 | 3.971 | 0.026028 | H/C ratio | 3.9759 | 3.9424 | 3.9814 | 4.0094 | 3.9809 | 3.9685 | 3.9764 | 0.019824
H2O oxidations stage
Reactor Set Point (°C) | Pressure (barg) | Flowrate (NLPM) | Stage duration (min) | Feed gas for the oxidation half cycle (% molar)
750 | 1 | 10 | 5 | 40% H2O 10% He in balance of inert
850 | 5 | 10 | 5 | 40% H2O 10% He in balance of inert
750 | 1 | 10 | 5 | 40% H2O 10% He in balance of inert
850 | 5 | 10 | 5 | 40% H2O 10% He in balance of inert
Repeated cycling (3rd cycle used for individual half cycle graphs)
H2O oxidations stage | Cycle Number | [6 empty] | Cycle Number 1: Cycle Number |  |  |  | Cycle Number | [6 empty] | Cycle Number
750 °C, 1 barg | 1 | 2 | 3 | Average | STD |  | 750 °C, 5 barg | 1 | 2 | 3 | 4 | 5 | 6 | Average | STD | 850 °C, 1 barg | 1 | 2 | 3 | 4 | Average | STD | 850 °C, 5 barg | 1 | 2 | 3 | 4 | 5 | 6 | Average | STD
H2O conversion (%) | 0.98029 | 1.1037 | 0.91615 | 1 | 0.077832 |  | H2O conversion (%) | 2.0693 | 2.137 | 2.4948 | 2.3139 | 2.1538 | 2.0283 | 2.2477 | 0.17493 | H2O conversion (%) | 4.121 | 4.6549 | 4.8695 | 4.6 | 4.5614 | 0.27345 | H2O conversion (%) | 5.3047 | 6.0009 | 5.2896 | 5.5255 | 5.1629 | 4.7173 | 5.3335 | 0.38596
H balance | 1.0014 | 1 | 1.0014 | 1.0009 | 0.0006664 |  | H balance | 1.0014 | 1.0015 | 1.0014 | 1.0014 | 1.0014 | 1.0014 | 1.0014 | 3.7114e-05 | H balance | 1.0014 | 1.0013 | 1.0014 | 1.0014 | 1.0014 | 1.325e-05 | H balance | 1.0015 | 1.0015 | 1.0015 | 1.0014 | 1.0014 | 1.0015 | 1.0014 | 1.7765e-05
O uptake (mol) | 0.018573 | 0.027957 | 0.012786 | 0.019772 | 0.0062513 |  | O uptake (mol) | 0.058846 | 0.052652 | 0.069852 | 0.064942 | 0.050704 | 0.04291 | 0.057102 | 0.010798 | O uptake (mol) | 0.040126 | 0.049306 | 0.05078 | 0.047441 | 0.046913 | 0.0040933 | O uptake (mol) | 0.047732 | 0.055214 | 0.045871 | 0.049403 | 0.046761 | 0.03916 | 0.047357 | 0.0047576
mol of O/mol of LSF | 0.010308 | 0.015516 | 0.0070962 | 0.010973 | 0.0034695 |  | mol of O/mol of LSF | 0.03266 | 0.029222 | 0.038768 | 0.036043 | 0.028141 | 0.023815 | 0.031692 | 0.0059928 | mol of O/mol of LSF | 0.02227 | 0.027365 | 0.028183 | 0.02633 | 0.026037 | 0.0022718 | mol of O/mol of LSF | 0.026491 | 0.030644 | 0.025459 | 0.027418 | 0.025952 | 0.021734 | 0.026283 | 0.0026405