## Fig 5
Energy Distribution (in %)
Gas turbine power output | 23
Linear generator electric power | 10
Frictional loss | 4
Others | 63

## Fig 9A
Number of linear generator | Power Output (in kW)
| Gas Turbine Power Output | Linear Generator Electric Power | System Total Power Output
0 | 780 | 0 | 780
4 | 770 | 245 | 1000
8 | 750 | 460 | 1200
12 | 740 | 650 | 1400
16 | 730 | 810 | 1700

## Fig 9B
Number of linear generator | System Efficiency (in %) | Engine Efficiency (in %)
0 | 24 | 47.5
4 | 32 | 47
8 | 38 | 46.5
12 | 44 | 46.3
16 | 49 | 46

## Fig 11A
Exhaust Valve opening position From Centre line (in m) | Output Power (in kW)
| Gas Turbine Output Power | Linear Generator Electric Power | System Total Power Output
0.05 | 715 | 150 | 890
0.1 | 615 | 175 | 800
0.15 | 515 | 190 | 715
0.2 | 480 | 195 | 680
0.25 | 420 | 200 | 620

## Fig 11B
Exhaust Valve opening position From Centre line (in m) | Efficiency ( in %)
| Free Piston Engine Efficiency | System Efficiency
0.05 | 16 | 45
0.1 | 30.5 | 41
0.15 | 39 | 38
0.2 | 43 | 34.5
0.25 | 45.5 | 32

## Fig 12
Fuel energy distribution
Gas Turbine Power Output | 40
Linear Generator Electric Power | 8
Frictional loss | 4
Others | 48

## Fig 13A
Type of Fuel | Output Power (kW)
| Gas Turbine Power Output | Linear Generator Electric Power
Diesel | 315 | 195
Hydrogen | 490 | 180
Natural Gas | 305 | 195
Ammonia | 250 | 190

## Fig 13B
Type of Fuel | System efficiency (in %)
Diesel | 26.5
Hydrogen | 36
Natural Gas | 26
Ammonia | 24

## Fig 8 (hidden)
Engine load (in %) | Power output (in kW)
| FPE engine indicated power | Gas turbine output power | Linear generator electric power | System total output power
60 | 800 | 400 | 200 | 600
70 | 960 | 490 | 205 | 650
80 | 1180 | 580 | 210 | 790
90 | 1300 | 630 | 215 | 840
100 | 1500 | 780 | 220 | 1000