## Exps
Exp. | Cathode | Anode | Membrane | Time / hrs | Condition | Anode medium | Cathode medium | Sampling
CO1 | Graphite felt | Graphite felt | FAD AEM | 22 | open circuit (OCP) | 1 g/L acetate + 3 g/L NaCl | Industrial WW2 (medium [Zn]) | 1 hr | 11h-17h, 22h
CL1 | Graphite felt | Graphite felt | FAD AEM | 22 | 10 ohm (load) | 1 g/L acetate + 3 g/L NaCl | Industrial WW2 (medium [Zn]) | 1 hr | 11h-17h, 22h
CO2 | Graphite felt | Graphite felt | FAD AEM | 22 | open circuit (OCP) | 1 g/L acetate + 3 g/L NaCl | Industrial WW2 (medium [Zn]) | 1 hr | 11h-17h, 22h
CL2 | Graphite felt | Graphite felt | FAD AEM | 22 | 10 ohm (load) | 1 g/L acetate + 3 g/L NaCl | Industrial WW2 (medium [Zn]) | 1 hr | 11h-17h, 22h
CX1 | Graphite felt | Graphite felt | FAD AEM | 22 | Short circuit | 1 g/L acetate + 3 g/L NaCl | Industrial WW2 (medium [Zn]) | 1 hr | 11h-17h, 22h
CX2 | Graphite felt | Graphite felt | FAD AEM | 22 | Short circuit | 1 g/L acetate + 3 g/L NaCl | Industrial WW2 (medium [Zn]) | 1 hr | 11h-17h, 22h
1: 1st time; 2: 2nd time
ms pH every 10 min.
ms cathode potential
ms Zn (&VFA) in samples

## CO1
Exp | Condition | Time (min) | Ecell | Ecat | pHc | Time (h) | Zn(c) | Notes
CO1 | OCP | 0 | 108.806 | -105.969 | 6.26 | 0 | 149.8421 | Sep 25 11.36 = 9.55 pH meter | (cell 2)
|  | 10 | 348.919 | -52.661 | 6.8 | 1 | 67.553
|  | 20 | 419.225 | -11.024 | 7.05 | 2 | 43.9831
|  | 30 | 479.729 | 25.104 | 7.22 | 3 | 67.2559
|  | 40 | 522.861 | 62.266 | 7.34 | 4 | 51.766
|  | 50 | 558.497 | 94.841 | 7.44 | 5 | 42.3292
|  | 60 | 581.206 | 115.056 | 7.49 | 6 | 35.1264
|  | 70 | 593.185 | 124.146 | 7.5 | 22 | 1.2157
|  | 80 | 596.03 | 124.795 | 7.5
|  | 90 | 591.384 | 118.693 | 7.5
|  | 100 | 583.885 | 110.242 | 7.5
|  | 110 | 575.343 | 100.993 | 7.5
|  | 120 | 566.541 | 91.605 | 7.49
|  | 130 | 558.041 | 82.328 | 7.49
|  | 140 | 550.115 | 73.628 | 7.47
|  | 150 | 542.519 | 65.264 | 7.47
|  | 160 | 535.183 | 57.264 | 7.47
|  | 170 | 528.347 | 49.434 | 7.49
|  | 180 | 521.752 | 41.912 | 7.49
|  | 190 | 515.276 | 34.692 | 7.5
|  | 200 | 508.973 | 27.628 | 7.5
|  | 210 | 503.082 | 21.036 | 7.5
|  | 220 | 497.752 | 15.069 | 7.5
|  | 230 | 493.006 | 9.741 | 7.52
|  | 240 | 488.891 | 5.004 | 7.52
|  | 250 | 485.291 | 0.777 | 7.53
|  | 260 | 482.129 | -3.02 | 7.53
|  | 270 | 479.231 | -6.492 | 7.53
|  | 280 | 476.675 | -9.481 | 7.53
|  | 290 | 474.455 | -12.116 | 7.55
|  | 300 | 472.577 | -14.389 | 7.55
|  | 310 | 471.135 | -16.244 | 7.55
|  | 320 | 470.145 | -17.592 | 7.55
|  | 330 | 469.349 | -18.674 | 7.55
|  | 340 | 468.91 | -19.432 | 7.55
|  | 350 | 468.72 | -19.933 | 7.56
|  | 360 | 468.674 | -20.264 | 7.56
|  | 370 | 468.876 | -20.462 | 7.56
|  | 380 | 469.435 | -20.26 | 7.57
|  | 390 | 470.322 | -19.654 | 7.59
|  | 400 | 471.066 | -19.196 | 7.59
|  | 410 | 471.735 | -18.765 | 7.6
|  | 420 | 472.367 | -18.367 | 7.6
|  | 430 | 472.98 | -17.96 | 7.6
|  | 440 | 473.528 | -17.556 | 7.62
|  | 450 | 474.062 | -17.157 | 7.62
|  | 460 | 474.61 | -16.736 | 7.64
|  | 470 | 475.153 | -16.158 | 7.64
|  | 480 | 475.703 | -15.375 | 7.65
|  | 490 | 476.27 | -14.356 | 7.65
|  | 500 | 476.92 | -13.466 | 7.66
|  | 510 | 477.584 | -12.754 | 7.66
|  | 520 | 478.252 | -12.086 | 7.68
|  | 530 | 478.867 | -11.389 | 7.68
|  | 540 | 479.494 | -10.788 | 7.69
|  | 550 | 480.181 | -10.186 | 7.69
|  | 560 | 480.708 | -9.691 | 7.71
|  | 570 | 481.134 | -9.402 | 7.73
|  | 580 | 481.466 | -9.141 | 7.73
|  | 590 | 481.685 | -8.948 | 7.74
|  | 600 | 481.725 | -8.972 | 7.74
|  | 610 | 481.577 | -9.1 | 7.76
|  | 620 | 481.332 | -9.413 | 7.77
|  | 630 | 481.023 | -9.809 | 7.77
|  | 640 | 480.576 | -10.266 | 7.79
|  | 650 | 479.993 | -10.926 | 7.8
|  | 660 | 479.3 | -11.636 | 7.8
|  | 670 | 478.538 | -12.28 | 7.82
|  | 680 | 477.704 | -13.092 | 7.83
|  | 690 | 476.779 | -14.024 | 7.83
|  | 700 | 475.799 | -14.968 | 7.85
|  | 710 | 474.785 | -15.999 | 7.86
|  | 720 | 473.723 | -17.062 | 7.86
|  | 730 | 472.631 | -18.168 | 7.88
|  | 740 | 471.517 | -19.274 | 7.89
|  | 750 | 470.378 | -20.325 | 7.89
|  | 760 | 469.193 | -21.55 | 7.91
|  | 770 | 467.968 | -22.767 | 7.92
|  | 780 | 466.724 | -23.998 | 7.92
|  | 790 | 465.478 | -25.187 | 7.94
|  | 800 | 464.228 | -26.388 | 7.95
|  | 810 | 462.964 | -27.64 | 7.95
|  | 820 | 461.685 | -28.826 | 7.97
|  | 830 | 460.385 | -30.145 | 7.98
|  | 840 | 459.094 | -31.465 | 7.98
|  | 850 | 457.817 | -32.68 | 8
|  | 860 | 456.574 | -33.902 | 8.01
|  | 870 | 455.353 | -35.119 | 8.01
|  | 880 | 454.153 | -36.329 | 8.03
|  | 890 | 452.96 | -37.476 | 8.04
|  | 900 | 451.777 | -38.803 | 8.04
|  | 910 | 450.641 | -39.968 | 8.06
|  | 920 | 449.54 | -41.108 | 8.07
|  | 930 | 448.477 | -42.089 | 8.07
|  | 940 | 447.438 | -43.079 | 8.09
|  | 950 | 446.399 | -44.194 | 8.09
|  | 960 | 445.353 | -45.276 | 8.1
|  | 970 | 444.323 | -46.21 | 8.12
|  | 980 | 443.326 | -47.178 | 8.12
|  | 990 | 442.402 | -48.199 | 8.13
|  | 1000 | 441.481 | -49.351 | 8.13
|  | 1010 | 440.558 | -50.411 | 8.15
|  | 1020 | 439.695 | -51.309 | 8.15
|  | 1030 | 438.891 | -52.038 | 8.16
|  | 1040 | 438.103 | -52.768 | 8.16
|  | 1050 | 437.357 | -53.333 | 8.18
|  | 1060 | 436.694 | -53.965 | 8.18
|  | 1070 | 436.07 | -54.699 | 8.2
|  | 1080 | 435.478 | -55.366 | 8.2
|  | 1090 | 434.963 | -56.022 | 8.2
|  | 1100 | 434.525 | -56.652 | 8.21
|  | 1110 | 434.11 | -57.064 | 8.21
|  | 1120 | 433.746 | -57.507 | 8.23
|  | 1130 | 433.586 | -58.134 | 8.23
|  | 1140 | 433.806 | -58.678 | 8.23
|  | 1150 | 434.062 | -59.215 | 8.24
|  | 1160 | 433.933 | -59.519 | 8.24
|  | 1170 | 433.692 | -59.904 | 8.26
|  | 1180 | 433.616 | -60.115 | 8.26
|  | 1190 | 433.651 | -60.184 | 8.26
|  | 1200 | 433.921 | -60.262 | 8.26
|  | 1210 | 434.448 | -60.755 | 8.24
|  | 1220 | 435.103 | -60.419 | 8.24
|  | 1230 | 435.82 | -59.607 | 8.23
|  | 1240 | 437.179 | -58.219 | 8.23
|  | 1250 | 439.116 | -56.141 | 8.21
|  | 1260 | 441.473 | -53.774 | 8.21
|  | 1270 | 444.026 | -52.275 | 8.21
|  | 1280 | 446.604 | -50.829 | 8.2
|  | 1290 | 449.137 | -48.691 | 8.2
|  | 1300 | 451.59 | -46.767 | 8.2
|  | 1310 | 453.632 | -45.069 | 8.2
|  | 1320 | 389.507 | -27.311 | 8.2

## CO2
Exp | Condition | Time (min) | Ecell | Ecat | pHc | Time (h) | Zn(c) | Notes
CO2 | OCP | 0 | 163.489 | -27.268 | 6.5 | 0 | 145.4112 | Sep 27 11.29 = 9.48 pH meter | (cell 2)
|  | 10 | 411.633 | -18.148 | 7.07 | 1 | 128.0079
|  | 20 | 441.257 | 6.094 | 7.28 | 2 | 96.9074
|  | 30 | 457.852 | 17.721 | 7.41 | 3 | 72.7796
|  | 40 | 470.506 | 24.359 | 7.5 | 4 | 62.4849
|  | 50 | 481.148 | 28.703 | 7.54 | 5 | 52.1197
|  | 60 | 489.047 | 32.141 | 7.58 | 6 | 43.3479
|  | 70 | 494.99 | 34.787 | 7.58 | 22 | 1.8587
|  | 80 | 499.419 | 36.567 | 7.56
|  | 90 | 503.41 | 38.221 | 7.51
|  | 100 | 507.101 | 39.758 | 7.46
|  | 110 | 510.561 | 41.376 | 7.43
|  | 120 | 513.796 | 43.062 | 7.42
|  | 130 | 516.851 | 44.688 | 7.4
|  | 140 | 519.753 | 46.313 | 7.39
|  | 150 | 522.384 | 47.738 | 7.39
|  | 160 | 524.661 | 48.999 | 7.39
|  | 170 | 526.491 | 50.041 | 7.4
|  | 180 | 527.908 | 50.798 | 7.4
|  | 190 | 529.091 | 51.086 | 7.41
|  | 200 | 529.805 | 51.144 | 7.41
|  | 210 | 529.944 | 51.088 | 7.41
|  | 220 | 529.99 | 50.878 | 7.41
|  | 230 | 529.971 | 50.562 | 7.43
|  | 240 | 529.957 | 50.175 | 7.43
|  | 250 | 529.851 | 49.68 | 7.44
|  | 260 | 529.516 | 49.002 | 7.44
|  | 270 | 529.026 | 48.191 | 7.44
|  | 280 | 528.515 | 47.54 | 7.46
|  | 290 | 527.95 | 47.163 | 7.46
|  | 300 | 527.379 | 46.897 | 7.46
|  | 310 | 526.701 | 45.876 | 7.46
|  | 320 | 526.092 | 44.667 | 7.48
|  | 330 | 525.473 | 43.957 | 7.49
|  | 340 | 524.765 | 43.3 | 7.51
|  | 350 | 523.992 | 42.654 | 7.52
|  | 360 | 523.143 | 41.84 | 7.52
|  | 370 | 522.26 | 40.637 | 7.52
|  | 380 | 521.487 | 39.557 | 7.52
|  | 390 | 520.711 | 38.552 | 7.52
|  | 400 | 519.873 | 37.577 | 7.54
|  | 410 | 518.957 | 36.479 | 7.54
|  | 420 | 518.069 | 35.028 | 7.54
|  | 430 | 517.24 | 34.271 | 7.59
|  | 440 | 516.318 | 33.791 | 7.6
|  | 450 | 515.844 | 33.241 | 7.6
|  | 460 | 515.462 | 32.748 | 7.62
|  | 470 | 515.082 | 32.39 | 7.62
|  | 480 | 514.622 | 32.073 | 7.64
|  | 490 | 514.126 | 31.696 | 7.65
|  | 500 | 513.65 | 31.262 | 7.65
|  | 510 | 513.303 | 30.797 | 7.67
|  | 520 | 512.975 | 30.381 | 7.67
|  | 530 | 512.686 | 29.968 | 7.68
|  | 540 | 512.416 | 29.543 | 7.68
|  | 550 | 512.15 | 29.154 | 7.7
|  | 560 | 511.808 | 28.7 | 7.7
|  | 570 | 511.461 | 28.23 | 7.7
|  | 580 | 511.143 | 27.839 | 7.71
|  | 590 | 510.821 | 27.422 | 7.71
|  | 600 | 510.485 | 27.056 | 7.73
|  | 610 | 510.194 | 26.68 | 7.73
|  | 620 | 509.938 | 26.323 | 7.74
|  | 630 | 509.608 | 25.965 | 7.74
|  | 640 | 509.268 | 25.554 | 7.76
|  | 650 | 509.025 | 25.15 | 7.77
|  | 660 | 508.785 | 24.683 | 7.77
|  | 670 | 508.55 | 23.926 | 7.79
|  | 680 | 508.278 | 22.792 | 7.79
|  | 690 | 507.973 | 22.686 | 7.79
|  | 700 | 507.724 | 22.84 | 7.81
|  | 710 | 507.446 | 22.759 | 7.81
|  | 720 | 507.102 | 22.423 | 7.82
|  | 730 | 506.793 | 22.022 | 7.82
|  | 740 | 506.53 | 21.987 | 7.82
|  | 750 | 506.214 | 21.848 | 7.84
|  | 760 | 505.854 | 21.545 | 7.84
|  | 770 | 505.529 | 21.036 | 7.85
|  | 780 | 505.349 | 20.819 | 7.85
|  | 790 | 505.163 | 20.545 | 7.87
|  | 800 | 504.947 | 20.171 | 7.87
|  | 810 | 504.713 | 19.686 | 7.88
|  | 820 | 504.506 | 19.516 | 7.88
|  | 830 | 504.259 | 19.37 | 7.9
|  | 840 | 504.03 | 19.082 | 7.9
|  | 850 | 503.859 | 18.732 | 7.9
|  | 860 | 503.715 | 18.395 | 7.91
|  | 870 | 503.509 | 18.243 | 7.91
|  | 880 | 503.359 | 17.884 | 7.93
|  | 890 | 503.202 | 17.526 | 7.93
|  | 900 | 503.126 | 17.45 | 7.94
|  | 910 | 503.007 | 16.806 | 7.94
|  | 920 | 502.899 | 16.362 | 7.96
|  | 930 | 502.837 | 16.039 | 7.96
|  | 940 | 502.804 | 16.004 | 7.96
|  | 950 | 502.741 | 15.97 | 7.97
|  | 960 | 502.629 | 15.36 | 7.97
|  | 970 | 502.458 | 14.793 | 7.97
|  | 980 | 502.354 | 14.481 | 7.99
|  | 990 | 502.171 | 14.173 | 7.99
|  | 1000 | 501.997 | 13.888 | 7.99
|  | 1010 | 501.785 | 13.715 | 8.01
|  | 1020 | 501.567 | 13.457 | 8.01
|  | 1030 | 501.33 | 12.832 | 8.01
|  | 1040 | 501.052 | 12.4 | 8.01
|  | 1050 | 500.734 | 11.649 | 8.02
|  | 1060 | 500.418 | 11.073 | 8.02
|  | 1070 | 500.073 | 10.783 | 8.02
|  | 1080 | 499.697 | 10.204 | 8.04
|  | 1090 | 499.296 | 9.798 | 8.04
|  | 1100 | 498.899 | 9.184 | 8.04
|  | 1110 | 498.458 | 8.569 | 8.04
|  | 1120 | 498.008 | 7.848 | 8.05
|  | 1130 | 497.504 | 6.989 | 8.05
|  | 1140 | 497.006 | 6.193 | 8.05
|  | 1150 | 496.497 | 5.295 | 8.05
|  | 1160 | 495.993 | 4.574 | 8.07
|  | 1170 | 495.509 | 3.835 | 8.07
|  | 1180 | 495.015 | 2.966 | 8.07
|  | 1190 | 494.499 | 1.935 | 8.07
|  | 1200 | 494.006 | 1.224 | 8.07
|  | 1210 | 493.517 | 0.482 | 8.07
|  | 1220 | 493.095 | -0.332 | 8.07
|  | 1230 | 492.672 | -0.998 | 8.08
|  | 1240 | 492.257 | -1.923 | 8.08
|  | 1250 | 491.795 | -2.304 | 8.08
|  | 1260 | 491.338 | -3.42 | 8.08
|  | 1270 | 490.846 | -5.063 | 8.08
|  | 1280 | 490.302 | -6.193 | 8.08
|  | 1290 | 489.663 | -6.949 | 8.1
|  | 1300 | 489.048 | -7.632 | 8.1
|  | 1310 | 488.425 | -8.317 | 8.1
|  | 1320 | 487.861 | -9.063 | 8.1

## CL1
Exp | Condition | Time (min) | Ecell | Ecat | pHc | Time (h) | Zn(c) | Notes
CL1 | 10 ohm | 0 | 1.744 | -394.725 | 6.5 | 0 | 145.4406 | Sep 26 11.39 = 9.58 pH meter | (cell 1)
|  | 10 | 1.546 | -389.319 | 6.98 | 1 | 113.907
|  | 20 | 1.47 | -386.161 | 7.21 | 2 | 74.3184
|  | 30 | 1.419 | -386.059 | 7.35 | 3 | 51.9671
|  | 40 | 1.377 | -387.468 | 7.43 | 4 | 37.2661
|  | 50 | 1.328 | -389.862 | 7.5 | 5 | 27.4015
|  | 60 | 1.254 | -393.476 | 7.51 | 6 | 18.5484
|  | 70 | 1.203 | -396.625 | 7.53 | 22 | 0.91372
|  | 80 | 0.901 | -403.926 | 7.51
|  | 90 | 0.609 | -413.374 | 7.47
|  | 100 | 0.533 | -418.476 | 7.44
|  | 110 | 0.509 | -421.694 | 7.4
|  | 120 | 0.532 | -422.916 | 7.37
|  | 130 | 0.456 | -425.961 | 7.37
|  | 140 | 0.436 | -427.542 | 7.37
|  | 150 | 0.39 | -429.726 | 7.39
|  | 160 | 0.347 | -431.828 | 7.4
|  | 170 | 0.382 | -431.794 | 7.42
|  | 180 | 0.518 | -428.605 | 7.44
|  | 190 | 0.52 | -428.276 | 7.44
|  | 200 | 0.518 | -428.174 | 7.45
|  | 210 | 0.5 | -428.427 | 7.47
|  | 220 | 0.491 | -428.618 | 7.48
|  | 230 | 0.469 | -429.03 | 7.48
|  | 240 | 0.449 | -429.542 | 7.5
|  | 250 | 0.428 | -430.045 | 7.51
|  | 260 | 0.423 | -430.204 | 7.52
|  | 270 | 0.405 | -430.662 | 7.53
|  | 280 | 0.413 | -430.467 | 7.54
|  | 290 | 0.393 | -430.933 | 7.56
|  | 300 | 0.442 | -429.926 | 7.57
|  | 310 | 0.424 | -430.148 | 7.59
|  | 320 | 0.414 | -430.238 | 7.6
|  | 330 | 0.412 | -430.134 | 7.62
|  | 340 | 0.401 | -430.18 | 7.62
|  | 350 | 0.391 | -430.318 | 7.63
|  | 360 | 0.394 | -430.043 | 7.65
|  | 370 | 0.388 | -429.923 | 7.66
|  | 380 | 0.384 | -429.772 | 7.68
|  | 390 | 0.382 | -429.61 | 7.69
|  | 400 | 0.375 | -429.505 | 7.71
|  | 410 | 0.446 | -427.428 | 7.72
|  | 420 | 0.365 | -428.916 | 7.75
|  | 430 | 0.366 | -428.519 | 7.77
|  | 440 | 0.459 | -424.814 | 7.78
|  | 450 | 0.428 | -423.17 | 7.8
|  | 460 | 0.401 | -422.546 | 7.81
|  | 470 | 0.388 | -422.272 | 7.83
|  | 480 | 0.359 | -423.073 | 7.84
|  | 490 | 0.421 | -421.456 | 7.86
|  | 500 | 0.43 | -421.506 | 7.87
|  | 510 | 0.417 | -422.132 | 7.89
|  | 520 | 0.425 | -422.228 | 7.91
|  | 530 | 0.423 | -422.629 | 7.92
|  | 540 | 0.394 | -423.675 | 7.94
|  | 550 | 0.417 | -423.377 | 7.95
|  | 560 | 0.417 | -423.562 | 7.97
|  | 570 | 0.418 | -423.571 | 7.98
|  | 580 | 0.423 | -423.617 | 8
|  | 590 | 0.424 | -423.869 | 8
|  | 600 | 0.406 | -424.713 | 8.01
|  | 610 | 0.423 | -424.618 | 8.02
|  | 620 | 0.417 | -425.1 | 8.04
|  | 630 | 0.417 | -425.147 | 8.04
|  | 640 | 0.409 | -425.34 | 8.06
|  | 650 | 0.42 | -425.25 | 8.07
|  | 660 | 0.411 | -425.941 | 8.07
|  | 670 | 0.412 | -426.443 | 8.09
|  | 680 | 0.365 | -427.764 | 8.09
|  | 690 | 0.396 | -426.893 | 8.1
|  | 700 | 0.391 | -426.986 | 8.1
|  | 710 | 0.403 | -426.933 | 8.12
|  | 720 | 0.385 | -427.594 | 8.12
|  | 730 | 0.387 | -427.925 | 8.12
|  | 740 | 0.379 | -428.132 | 8.14
|  | 750 | 0.392 | -428.021 | 8.14
|  | 760 | 0.412 | -427.36 | 8.15
|  | 770 | 0.398 | -427.822 | 8.15
|  | 780 | 0.404 | -427.735 | 8.15
|  | 790 | 0.401 | -427.953 | 8.17
|  | 800 | 0.365 | -429.098 | 8.17
|  | 810 | 0.374 | -429.139 | 8.17
|  | 820 | 0.372 | -429.829 | 8.18
|  | 830 | 0.417 | -429.72 | 8.18
|  | 840 | 0.373 | -430.57 | 8.18
|  | 850 | 0.376 | -430.055 | 8.2
|  | 860 | 0.417 | -428.727 | 8.2
|  | 870 | 0.375 | -430.413 | 8.2
|  | 880 | 0.377 | -430.855 | 8.21
|  | 890 | 0.369 | -430.874 | 8.21
|  | 900 | 0.377 | -430.66 | 8.21
|  | 910 | 0.374 | -430.901 | 8.21
|  | 920 | 0.382 | -431.273 | 8.21
|  | 930 | 0.376 | -431.981 | 8.22
|  | 940 | 0.392 | -431.761 | 8.23
|  | 950 | 0.426 | -430.891 | 8.23
|  | 960 | 0.371 | -432.461 | 8.23
|  | 970 | 0.387 | -432.098 | 8.23
|  | 980 | 0.385 | -432.221 | 8.23
|  | 990 | 0.37 | -432.99 | 8.24
|  | 1000 | 0.375 | -433.184 | 8.24
|  | 1010 | 0.377 | -433.416 | 8.24
|  | 1020 | 0.395 | -432.929 | 8.26
|  | 1030 | 0.373 | -433.674 | 8.24
|  | 1040 | 0.376 | -433.962 | 8.24
|  | 1050 | 0.377 | -434.987 | 8.24
|  | 1060 | 0.419 | -433.694 | 8.24
|  | 1070 | 0.373 | -434.846 | 8.24
|  | 1080 | 0.372 | -435.264 | 8.24
|  | 1090 | 0.388 | -435.331 | 8.23
|  | 1100 | 0.391 | -435.554 | 8.23
|  | 1110 | 0.397 | -435.353 | 8.23
|  | 1120 | 0.397 | -435.416 | 8.23
|  | 1130 | 0.398 | -435.45 | 8.23
|  | 1140 | 0.401 | -435.959 | 8.21
|  | 1150 | 0.414 | -435.938 | 8.23
|  | 1160 | 0.458 | -434.886 | 8.23
|  | 1170 | 0.43 | -435.615 | 8.22
|  | 1180 | 0.443 | -435.339 | 8.2
|  | 1190 | 0.434 | -435.988 | 8.22
|  | 1200 | 0.456 | -435.873 | 8.2
|  | 1210 | 0.46 | -438.21 | 8.2
|  | 1220 | 0.489 | -437.181 | 8.2
|  | 1230 | 0.505 | -436.116 | 8.2
|  | 1240 | 0.559 | -434.362 | 8.2
|  | 1250 | 0.551 | -434.228 | 8.2
|  | 1260 | 0.575 | -434.048 | 8.2
|  | 1270 | 0.641 | -433.693 | 8.2
|  | 1280 | 0.619 | -434.607 | 8.2
|  | 1290 | 0.655 | -433.949 | 8.2
|  | 1300 | 0.667 | -432.004 | 8.2
|  | 1310 | 0.634 | -432.243 | 8.2
|  | 1320 | 0.726 | -429.915 | 8.2

## CL2
Exp | Condition | Time (min) | Ecell | Ecat | pHc | Time (h) | Zn(c) | Notes
CL2 | 10 ohm | 0 | 2.177 | -323.265 | 6.6 | 0 | 150.8806 | Sep 28 11.35 = 9.53 of pH meter | (cell 1)
|  | 10 | 1.515 | -359.603 | 6.99 | 1 | 61.8629
|  | 20 | 1.423 | -359.819 | 7.17 | 2 | 75.8018
|  | 30 | 1.398 | -361.372 | 7.27 | 3 | 61.8528
|  | 40 | 1.391 | -363.747 | 7.34 | 4 | 44.8471
|  | 50 | 1.378 | -366.222 | 7.37 | 5 | 36.2682
|  | 60 | 1.368 | -368.757 | 7.37 | 6 | 26.4346
|  | 70 | 1.354 | -371.267 | 7.37 | 22 | 1.1676
|  | 80 | 1.345 | -373.419 | 7.37
|  | 90 | 1.337 | -375.149 | 7.37
|  | 100 | 1.331 | -376.92 | 7.37
|  | 110 | 1.318 | -378.351 | 7.37
|  | 120 | 1.316 | -379.173 | 7.37
|  | 130 | 1.34 | -379.062 | 7.37
|  | 140 | 1.315 | -379.521 | 7.38
|  | 150 | 1.295 | -379.953 | 7.38
|  | 160 | 1.252 | -380.766 | 7.38
|  | 170 | 1.223 | -381.527 | 7.38
|  | 180 | 1.292 | -380.571 | 7.38
|  | 190 | 1.33 | -379.357 | 7.45
|  | 200 | 1.315 | -379.037 | 7.48
|  | 210 | 1.3 | -378.886 | 7.48
|  | 220 | 1.283 | -378.875 | 7.5
|  | 230 | 1.261 | -378.918 | 7.5
|  | 240 | 1.203 | -379.421 | 7.5
|  | 250 | 1.172 | -379.79 | 7.5
|  | 260 | 1.16 | -379.685 | 7.5
|  | 270 | 1.148 | -379.514 | 7.5
|  | 280 | 1.135 | -379.302 | 7.5
|  | 290 | 1.117 | -378.983 | 7.5
|  | 300 | 1.118 | -378.351 | 7.5
|  | 310 | 1.181 | -376.33 | 7.53
|  | 320 | 1.16 | -375.62 | 7.54
|  | 330 | 1.147 | -374.898 | 7.54
|  | 340 | 1.118 | -374.706 | 7.56
|  | 350 | 1.111 | -373.99 | 7.56
|  | 360 | 1.079 | -373.128 | 7.57
|  | 370 | 1.076 | -372.014 | 7.59
|  | 380 | 1.063 | -370.486 | 7.57
|  | 390 | 1.044 | -369.785 | 7.57
|  | 400 | 1.006 | -370.334 | 7.57
|  | 410 | 1.008 | -369.881 | 7.57
|  | 420 | 0.976 | -369.457 | 7.59
|  | 430 | 0.954 | -369.052 | 7.59
|  | 440 | 0.95 | -368.485 | 7.59
|  | 450 | 0.932 | -368.196 | 7.6
|  | 460 | 0.902 | -368.233 | 7.62
|  | 470 | 0.886 | -368.025 | 7.63
|  | 480 | 0.869 | -367.954 | 7.65
|  | 490 | 0.85 | -368.069 | 7.65
|  | 500 | 0.827 | -368.526 | 7.66
|  | 510 | 0.831 | -368.549 | 7.68
|  | 520 | 0.84 | -368.484 | 7.68
|  | 530 | 0.82 | -369.117 | 7.69
|  | 540 | 0.86 | -368.61 | 7.71
|  | 550 | 0.835 | -369.302 | 7.72
|  | 560 | 0.808 | -370.307 | 7.76
|  | 570 | 0.809 | -371.042 | 7.76
|  | 580 | 0.855 | -370.934 | 7.77
|  | 590 | 0.864 | -371.346 | 7.79
|  | 600 | 0.809 | -373.087 | 7.79
|  | 610 | 0.803 | -374.016 | 7.8
|  | 620 | 0.825 | -374.065 | 7.82
|  | 630 | 0.813 | -374.869 | 7.82
|  | 640 | 0.803 | -375.554 | 7.82
|  | 650 | 0.8 | -375.963 | 7.82
|  | 660 | 0.798 | -376.404 | 7.83
|  | 670 | 0.795 | -376.854 | 7.83
|  | 680 | 0.794 | -377.262 | 7.83
|  | 690 | 0.787 | -377.869 | 7.85
|  | 700 | 0.778 | -378.538 | 7.85
|  | 710 | 0.774 | -379.05 | 7.86
|  | 720 | 0.765 | -379.601 | 7.88
|  | 730 | 0.754 | -380.384 | 7.9
|  | 740 | 0.747 | -380.864 | 7.9
|  | 750 | 0.743 | -381.29 | 7.91
|  | 760 | 0.737 | -381.745 | 7.91
|  | 770 | 0.734 | -382.522 | 7.91
|  | 780 | 0.74 | -382.832 | 7.93
|  | 790 | 0.752 | -382.556 | 7.93
|  | 800 | 0.759 | -382.436 | 7.94
|  | 810 | 0.761 | -382.637 | 7.94
|  | 820 | 0.76 | -383.066 | 7.94
|  | 830 | 0.75 | -383.934 | 7.96
|  | 840 | 0.741 | -384.48 | 7.97
|  | 850 | 0.737 | -384.603 | 7.97
|  | 860 | 0.735 | -384.742 | 7.99
|  | 870 | 0.734 | -384.724 | 7.99
|  | 880 | 0.736 | -384.891 | 7.99
|  | 890 | 0.735 | -384.829 | 8
|  | 900 | 0.727 | -385.669 | 8
|  | 910 | 0.72 | -386.03 | 8
|  | 920 | 0.71 | -386.65 | 8
|  | 930 | 0.702 | -386.674 | 8
|  | 940 | 0.695 | -386.938 | 8
|  | 950 | 0.694 | -387.332 | 8
|  | 960 | 0.688 | -388.247 | 8.02
|  | 970 | 0.687 | -388.876 | 8.02
|  | 980 | 0.684 | -388.597 | 8.02
|  | 990 | 0.677 | -388.938 | 8.03
|  | 1000 | 0.669 | -389.584 | 8.03
|  | 1010 | 0.654 | -389.971 | 8.03
|  | 1020 | 0.653 | -390.296 | 8.03
|  | 1030 | 0.651 | -391.331 | 8.03
|  | 1040 | 0.649 | -391.517 | 8.05
|  | 1050 | 0.654 | -391.918 | 8.05
|  | 1060 | 0.672 | -392.278 | 8.05
|  | 1070 | 0.671 | -392.089 | 8.05
|  | 1080 | 0.663 | -392.234 | 8.05
|  | 1090 | 0.654 | -392.968 | 8.05
|  | 1100 | 0.654 | -393.845 | 8.05
|  | 1110 | 0.648 | -395.127 | 8.06
|  | 1120 | 0.649 | -396.254 | 8.06
|  | 1130 | 0.646 | -397.266 | 8.06
|  | 1140 | 0.643 | -398.382 | 8.06
|  | 1150 | 0.644 | -398.786 | 8.06
|  | 1160 | 0.648 | -398.537 | 8.06
|  | 1170 | 0.657 | -398.381 | 8.08
|  | 1180 | 0.641 | -399.821 | 8.08
|  | 1190 | 0.629 | -400.859 | 8.08
|  | 1200 | 0.623 | -402.185 | 8.08
|  | 1210 | 0.62 | -403.183 | 8.08
|  | 1220 | 0.637 | -403.413 | 8.09
|  | 1230 | 0.64 | -403.55 | 8.09
|  | 1240 | 0.638 | -403.508 | 8.09
|  | 1250 | 0.637 | -403.435 | 8.09
|  | 1260 | 0.646 | -403.922 | 8.09
|  | 1270 | 0.641 | -404.597 | 8.09
|  | 1280 | 0.642 | -405.193 | 8.09
|  | 1290 | 0.642 | -405.435 | 8.09
|  | 1300 | 0.635 | -406.802 | 8.09
|  | 1310 | 0.632 | -406.875 | 8.11
|  | 1320 | 0.6285 | -407.6795 | 8.11

## CX1
Exp | Condition | Time (min) | Ecell | Ecat | pHc | Time (h) | Zn(c) | Notes
CX1 | 0 ohm | 0 |  | -78.064 | 6.6 | 0 |  | Oct 02 11.29 = 9.47 pH meter | (cell 1)
|  | 10 |  | -240.126 | 7 | 1
|  | 20 |  | -259.024 | 7.21 | 2
|  | 30 |  | -273.752 | 7.31 | 3
|  | 40 |  | -288.672 | 7.37 | 4
|  | 50 |  | -300.649 | 7.4 | 5
|  | 60 |  | -308.963 | 7.42 | 6
|  | 70 |  | -314.908 | 7.42 | 22
|  | 80 |  | -319.711 | 7.42
|  | 90 |  | -324.049 | 7.42
|  | 100 |  | -329.436 | 7.42
|  | 110 |  | -337.59 | 7.42
|  | 120 |  | -347.239 | 7.42
|  | 130 |  | -353.554 | 7.42
|  | 140 |  | -357.322 | 7.42
|  | 150 |  | -360.644 | 7.42
|  | 160 |  | -363.194 | 7.42
|  | 170 |  | -365.304 | 7.42
|  | 180 |  | -366.981 | 7.42
|  | 190 |  | -367.89 | 7.4
|  | 200 |  | -368.41 | 7.4
|  | 210 |  | -368.981 | 7.39
|  | 220 |  | -369.195 | 7.39
|  | 230 |  | -369.338 | 7.39
|  | 240 |  | -369.675 | 7.39
|  | 250 |  | -370.542 | 7.4
|  | 260 |  | -370.753 | 7.41
|  | 270 |  | -370.66 | 7.41
|  | 280 |  | -370.576 | 7.42
|  | 290 |  | -370.385 | 7.42
|  | 300 |  | -370.027 | 7.42
|  | 310 |  | -368.171 | 7.42
|  | 320 |  | -368.304 | 7.42
|  | 330 |  | -368.346 | 7.42
|  | 340 |  | -368.09 | 7.42
|  | 350 |  | -367.016 | 7.42
|  | 360 |  | -366.858 | 7.42
|  | 370 |  | -366.243 | 7.45
|  | 380 |  | -365.75 | 7.47
|  | 390 |  | -365.397 | 7.48
|  | 400 |  | -364.976 | 7.5
|  | 410 |  | -364.469 | 7.5
|  | 420 |  | -363.958 | 7.51
|  | 430 |  | -363.458 | 7.51
|  | 440 |  | -362.926 | 7.51
|  | 450 |  | -361.787 | 7.53
|  | 460 |  | -360.225 | 7.55
|  | 470 |  | -358.697 | 7.55
|  | 480 |  | -357.48 | 7.56
|  | 490 |  | -356.771 | 7.56
|  | 500 |  | -356.533 | 7.58
|  | 510 |  | -356.373 | 7.58
|  | 520 |  | -356.484 | 7.59
|  | 530 |  | -356.736 | 7.59
|  | 540 |  | -357.222 | 7.61
|  | 550 |  | -357.813 | 7.61
|  | 560 |  | -358.492 | 7.63
|  | 570 |  | -359.139 | 7.63
|  | 580 |  | -359.884 | 7.63
|  | 590 |  | -360.405 | 7.64
|  | 600 |  | -360.957 | 7.64
|  | 610 |  | -361.553 | 7.66
|  | 620 |  | -362.193 | 7.67
|  | 630 |  | -362.637 | 7.67
|  | 640 |  | -363.123 | 7.67
|  | 650 |  | -363.689 | 7.69
|  | 660 |  | -364.432 | 7.69
|  | 670 |  | -365.076 | 7.7
|  | 680 |  | -365.41 | 7.7
|  | 690 |  | -365.6 | 7.72
|  | 700 |  | -366.019 | 7.73
|  | 710 |  | -366.447 | 7.73
|  | 720 |  | -366.811 | 7.73
|  | 730 |  | -367.133 | 7.75
|  | 740 |  | -367.42 | 7.75
|  | 750 |  | -367.53 | 7.76
|  | 760 |  | -367.779 | 7.78
|  | 770 |  | -368.124 | 7.78
|  | 780 |  | -368.409 | 7.79
|  | 790 |  | -368.814 | 7.79
|  | 800 |  | -369.327 | 7.79
|  | 810 |  | -369.907 | 7.81
|  | 820 |  | -370.377 | 7.81
|  | 830 |  | -370.608 | 7.82
|  | 840 |  | -370.837 | 7.82
|  | 850 |  | -371.039 | 7.84
|  | 860 |  | -371.266 | 7.84
|  | 870 |  | -371.313 | 7.85
|  | 880 |  | -371.224 | 7.85
|  | 890 |  | -371.276 | 7.87
|  | 900 |  | -371.558 | 7.87
|  | 910 |  | -371.696 | 7.87
|  | 920 |  | -371.617 | 7.88
|  | 930 |  | -371.573 | 7.88
|  | 940 |  | -371.617 | 7.9
|  | 950 |  | -371.793 | 7.9
|  | 960 |  | -372.082 | 7.9
|  | 970 |  | -372.134 | 7.91
|  | 980 |  | -372.316 | 7.91
|  | 990 |  | -372.473 | 7.93
|  | 1000 |  | -372.638 | 7.93
|  | 1010 |  | -372.792 | 7.94
|  | 1020 |  | -372.949 | 7.94
|  | 1030 |  | -373.259 | 7.94
|  | 1040 |  | -373.614 | 7.96
|  | 1050 |  | -374.01 | 7.96
|  | 1060 |  | -374.182 | 7.96
|  | 1070 |  | -374.35 | 7.97
|  | 1080 |  | -374.435 | 7.97
|  | 1090 |  | -374.65 | 7.97
|  | 1100 |  | -374.893 | 7.99
|  | 1110 |  | -374.993 | 7.99
|  | 1120 |  | -375.122 | 7.99
|  | 1130 |  | -375.401 | 8
|  | 1140 |  | -375.805 | 8
|  | 1150 |  | -376.102 | 8
|  | 1160 |  | -376.036 | 8
|  | 1170 |  | -375.949 | 8.02
|  | 1180 |  | -376.049 | 8.02
|  | 1190 |  | -376.215 | 8.02
|  | 1200 |  | -376.439 | 8.03
|  | 1210 |  | -376.788 | 8.03
|  | 1220 |  | -377.279 | 8.03
|  | 1230 |  | -377.748 | 8.03
|  | 1240 |  | -378.366 | 8.03
|  | 1250 |  | -378.679 | 8.05
|  | 1260 |  | -379.068 | 8.05
|  | 1270 |  | -379.558 | 8.05
|  | 1280 |  | -380.111 | 8.05
|  | 1290 |  | -380.621 | 8.05
|  | 1300 |  | -380.967 | 8.05
|  | 1310 |  | -381.196 | 8.05
|  | 1320 |  | -381.579 | 8.05

## CX2
Exp | Condition | Time (min) | Ecell | Ecat | pHc | Time (h) | Zn(c) | Notes
CX2 | 0 ohm | 0 |  | -144.821 | 6.76 | 0 |  | Oct 02 11.29 = 9.47 pH meter | (cell 1)
|  | 10 |  | -335.891 | 7.06 | 1
|  | 20 |  | -332.891 | 7.2 | 2
|  | 30 |  | -331.642 | 7.27 | 3
|  | 40 |  | -332.039 | 7.32 | 4
|  | 50 |  | -332.947 | 7.35 | 5
|  | 60 |  | -334.463 | 7.35 | 6
|  | 70 |  | -334.709 | 7.35 | 22
|  | 80 |  | -335.423 | 7.35
|  | 90 |  | -335.97 | 7.35
|  | 100 |  | -335.758 | 7.35
|  | 110 |  | -335.347 | 7.37
|  | 120 |  | -335.674 | 7.37
|  | 130 |  | -333.704 | 7.34
|  | 140 |  | -333.362 | 7.34
|  | 150 |  | -332.5 | 7.32
|  | 160 |  | -331.158 | 7.32
|  | 170 |  | -329.905 | 7.32
|  | 180 |  | -329.499 | 7.32
|  | 190 |  | -333.856 | 7.32
|  | 200 |  | -336.239 | 7.34
|  | 210 |  | -336.045 | 7.34
|  | 220 |  | -336.355 | 7.34
|  | 230 |  | -335.922 | 7.34
|  | 240 |  | -335.833 | 7.34
|  | 250 |  | -337.353 | 7.34
|  | 260 |  | -338.892 | 7.34
|  | 270 |  | -339.792 | 7.34
|  | 280 |  | -340.251 | 7.35
|  | 290 |  | -339.05 | 7.35
|  | 300 |  | -337.706 | 7.37
|  | 310 |  | -334.221 | 7.38
|  | 320 |  | -333.185 | 7.42
|  | 330 |  | -330.935 | 7.4
|  | 340 |  | -326.098 | 7.4
|  | 350 |  | -323.474 | 7.4
|  | 360 |  | -321.437 | 7.4
|  | 370 |  | -318.106 | 7.42
|  | 380 |  | -314.575 | 7.42
|  | 390 |  | -312.666 | 7.44
|  | 400 |  | -311.223 | 7.45
|  | 410 |  | -310.849 | 7.46
|  | 420 |  | -311.727 | 7.46
|  | 430 |  | -313.264 | 7.48
|  | 440 |  | -317.864 | 7.48
|  | 450 |  | -319.209 | 7.48
|  | 460 |  | -319.878 | 7.48
|  | 470 |  | -320.162 | 7.48
|  | 480 |  | -320.419 | 7.49
|  | 490 |  | -320.835 | 7.5
|  | 500 |  | -321.53 | 7.52
|  | 510 |  | -322.86 | 7.54
|  | 520 |  | -324.378 | 7.57
|  | 530 |  | -326.094 | 7.6
|  | 540 |  | -327.535 | 7.61
|  | 550 |  | -328.656 | 7.63
|  | 560 |  | -329.525 | 7.64
|  | 570 |  | -330.29 | 7.66
|  | 580 |  | -331.053 | 7.68
|  | 590 |  | -331.938 | 7.68
|  | 600 |  | -332.822 | 7.69
|  | 610 |  | -333.723 | 7.69
|  | 620 |  | -334.563 | 7.69
|  | 630 |  | -335.608 | 7.69
|  | 640 |  | -336.527 | 7.69
|  | 650 |  | -337.74 | 7.69
|  | 660 |  | -339.108 | 7.69
|  | 670 |  | -340.202 | 7.69
|  | 680 |  | -340.835 | 7.71
|  | 690 |  | -341.609 | 7.71
|  | 700 |  | -342.404 | 7.71
|  | 710 |  | -343.367 | 7.71
|  | 720 |  | -344.212 | 7.72
|  | 730 |  | -345.203 | 7.72
|  | 740 |  | -346.628 | 7.72
|  | 750 |  | -347.264 | 7.72
|  | 760 |  | -347.785 | 7.72
|  | 770 |  | -348.518 | 7.72
|  | 780 |  | -349.475 | 7.73
|  | 790 |  | -350.498 | 7.73
|  | 800 |  | -351.776 | 7.73
|  | 810 |  | -353.276 | 7.75
|  | 820 |  | -354.794 | 7.75
|  | 830 |  | -356.098 | 7.75
|  | 840 |  | -357.257 | 7.76
|  | 850 |  | -358.304 | 7.76
|  | 860 |  | -359.036 | 7.76
|  | 870 |  | -359.83 | 7.76
|  | 880 |  | -360.648 | 7.76
|  | 890 |  | -361.641 | 7.76
|  | 900 |  | -362.78 | 7.76
|  | 910 |  | -363.849 | 7.76
|  | 920 |  | -364.781 | 7.78
|  | 930 |  | -365.377 | 7.78
|  | 940 |  | -366.232 | 7.79
|  | 950 |  | -367.123 | 7.79
|  | 960 |  | -367.986 | 7.81
|  | 970 |  | -368.682 | 7.81
|  | 980 |  | -369.259 | 7.82
|  | 990 |  | -370.172 | 7.82
|  | 1000 |  | -371.213 | 7.84
|  | 1010 |  | -371.777 | 7.84
|  | 1020 |  | -372.511 | 7.84
|  | 1030 |  | -373.342 | 7.85
|  | 1040 |  | -374.249 | 7.85
|  | 1050 |  | -375.083 | 7.87
|  | 1060 |  | -375.669 | 7.87
|  | 1070 |  | -376.438 | 7.88
|  | 1080 |  | -377.223 | 7.88
|  | 1090 |  | -377.993 | 7.88
|  | 1100 |  | -378.464 | 7.9
|  | 1110 |  | -378.887 | 7.9
|  | 1120 |  | -379.767 | 7.9
|  | 1130 |  | -381.097 | 7.91
|  | 1140 |  | -382.126 | 7.91
|  | 1150 |  | -382.676 | 7.91
|  | 1160 |  | -383.202 | 7.91
|  | 1170 |  | -384.05 | 7.91
|  | 1180 |  | -385.15 | 7.91
|  | 1190 |  | -385.946 | 7.91
|  | 1200 |  | -385.499 | 7.91
|  | 1210 |  | -385.39 | 7.91
|  | 1220 |  | -385.461 | 7.91
|  | 1230 |  | -383.686 | 7.91
|  | 1240 |  | -383.069 | 7.9
|  | 1250 |  | -381.412 | 7.88
|  | 1260 |  | -380.234 | 7.88
|  | 1270 |  | -380.007 | 7.87
|  | 1280 |  | -379.778 | 7.85
|  | 1290 |  | -379.964 | 7.85
|  | 1300 |  | -381.002 | 7.84
|  | 1310 |  | -381.86 | 7.84
|  | 1320 |  | -384.029 | 7.84