## Zn ppm
| Cu |  | Zn
Input | mM | ppm (mg/L) | mM | ppm (mg/L)
| 0.2 | 800 | 2.2 | 20
Output | ppm (mg/L) | mM | ppm (mg/L) | mM
| 13.1092 | 12.2052 | 143.836 | 0.3059
Mr (g mol-1)
Cu | 65.546
Zn | 65.38

## Zn standards
[Zn2+] standard
Atomic mass (Zn) / g mol-1 | 65.38 |  | ppm (mg/L) | M | ml of stock in 1000 ml | ul | ml of stock in 100 ml | ul
ZnSO4.7H2O | 287.56 |  | 1 | 1.5295e-05 | 0.15295 | 152.952 | 0.015295 | 15.2952
|  |  | 2 | 3.059e-05 | 0.3059 | 305.9039 | 0.03059 | 30.5904
Zn(2+) / M | 0.1 |  | 4 | 6.1181e-05 | 0.61181 | 611.8079 | 0.061181 | 61.1808
|  |  | 6 | 9.1771e-05 | 0.91771 | 917.7118 | 0.091771 | 91.7712
Volumetric flask | 1000 |  | 10 | 0.00015295 | 1.5295 | 1529.5197 | 0.15295 | 152.952
Volumetric flask | 100 |  | 20 | 0.0003059 | 3.059 | 3059.0395 | 0.3059 | 305.9039
|  |  | 40 | 0.00061181 | 6.1181 | 6118.0789 | 0.61181 | 611.8079
|  |  | 60 | 0.00091771 | 9.1771 | 9177.1184 | 0.91771 | 917.7118
|  |  | 100 | 0.0015295 | 15.2952 | 15295.1973 | 1.5295 | 1529.5197
|  |  | 150 | 0.0022943 | 22.9428 | 22942.796 | 2.2943 | 2294.2796
ZnSO4.7H2O (g) in 200 ml stock | 5.7512
[Zn2+] standard
Atomic mass (Zn) / g mol-1 | 65.38 |  | ppm (mg/L) | M | ml of stock in 1000 ml | ul | ml of stock in 100 ml | ul
ZnCl2 | 136.286 |  | 1 | 1.5295e-05 | 0.15295 | 152.952 | 0.015295 | 15.2952
|  |  | 2 | 3.059e-05 | 0.3059 | 305.9039 | 0.03059 | 30.5904
Zn(2+) / M | 0.1 |  | 4 | 6.1181e-05 | 0.61181 | 611.8079 | 0.061181 | 61.1808
|  |  | 6 | 9.1771e-05 | 0.91771 | 917.7118 | 0.091771 | 91.7712
|  |  | 8 | 0.00012236 | 1.2236 | 1223.6158 | 0.12236 | 122.3616
Volumetric flask | 1000 |  | 10 | 0.00015295 | 1.5295 | 1529.5197 | 0.15295 | 152.952
Volumetric flask | 100 |  | 20 | 0.0003059 | 3.059 | 3059.0395 | 0.3059 | 305.9039
|  |  | 30 | 0.00045886 | 4.5886 | 4588.5592 | 0.45886 | 458.8559
|  |  | 40 | 0.00061181 | 6.1181 | 6118.0789 | 0.61181 | 611.8079
|  |  | 50 | 0.00076476 | 7.6476 | 7647.5987 | 0.76476 | 764.7599
|  |  | 100 | 0.0015295 | 15.2952 | 15295.1973 | 1.5295 | 1529.5197
|  |  | 150 | 0.0022943 | 22.9428 | 22942.796 | 2.2943 | 2294.2796
ZnCl2 (g) in 200 ml stock | 2.7257
For experimental:
1. Prepare ZnCl2 0.1M stock: | 2.7257 | g/200 mL DI water |  |  |  | 2.732 | g
2. Prepare ZnCl2 50ppm: | 0.76476 | mL/100mL DI water |  | + 3.0g/L NaCl |  | 7.65 | mL
For STD: | 2 | 10 | 30 | 50 | ppm
1. Prepare 100mL STDs with stock solution + 2% HNO3 (2mL concentrated HNO3)

## Zn electroppt
At 25 deg. C
| Ks / (mol dm-3)^3 |  | 5e-17 | At 298 | [7 empty] | Zn2+ + 2OH- <=> Zn(OH)2 | Ks = [Zn2+][OH-]2
| Kw / (mol dm-3)^2 |  | 1e-14 | At 298 | [8 empty] | Kw = [OH-][H+]
| WE volume / ml |  | 50 | [7 empty] | Alkali | O2 + 2H2O + 4e- <=> 4OH- | i.e. 1:1 for mols and electrons
| Current / mA |  | 5 | m2 | 0.02 | 0.05 | 0.2 | 0.5 | 2 | 5 | Acid | O2 + 4H+ + 4e- <=> 2H2O
| Current / A |  | 0.005 | 0.0009 | 0.022222 | 0.055556 | 0.22222 | 0.55556 | 2.2222 | 5.5556 | A/m2
[Zn] | [Zn] | [Zn] | [OH-] | pH | xss [OH-] | xss n(OH-) | Q | Time | Time | Zn(OH)2 (s)
ppm | mM | M | M |  | M | mols | C | s | hrs | mg
3.269 | 0.05 | 5e-05 | 1e-06 | 8 | 0.0001009 | 5.045e-06 | 0.48677 | 97.3537 | 0.027043 | 0.24856 |  | ZnSO4.7H2O (g/L) | 0.63279
6.538 | 0.1 | 0.0001 | 7.0711e-07 | 7.8495 | 0.00020061 | 1.003e-05 | 0.96778 | 193.5564 | 0.053766 | 0.49712 |  | ZnSO4.7H2O (g/mol) | 287.53
13.076 | 0.2 | 0.0002 | 5e-07 | 7.699 | 0.0004004 | 2.002e-05 | 1.9316 | 386.3273 | 0.10731 | 0.99424 |  | ZnCl2 (g/L) | 0.3
19.614 | 0.3 | 0.0003 | 4.0825e-07 | 7.6109 | 0.00060031 | 3.0015e-05 | 2.896 | 579.2094 | 0.16089 | 1.4914 |  | ZnCl2 (g/mol) | 136.315
26.152 | 0.4 | 0.0004 | 3.5355e-07 | 7.5485 | 0.00080025 | 4.0013e-05 | 3.8606 | 772.1273 | 0.21448 | 1.9885 |  | Zn (g/mol) | 65.38
32.69 | 0.5 | 0.0005 | 3.1623e-07 | 7.5 | 0.0010002 | 5.0011e-05 | 4.8253 | 965.062 | 0.26807 | 2.4856 |  | [Zn] (mM) | 2.2008
39.228 | 0.6 | 0.0006 | 2.8868e-07 | 7.4604 | 0.0012002 | 6.0009e-05 | 5.79 | 1158.0061 | 0.32167 | 2.9827
45.766 | 0.7 | 0.0007 | 2.6726e-07 | 7.4269 | 0.0014002 | 7.0008e-05 | 6.7548 | 1350.9561 | 0.37527 | 3.4798 |  | Zn(OH)2 (g/mol) | 99.424
52.304 | 0.8 | 0.0008 | 2.5e-07 | 7.3979 | 0.0016002 | 8.0008e-05 | 7.7196 | 1543.9101 | 0.42886 | 3.977
58.842 | 0.9 | 0.0009 | 2.357e-07 | 7.3724 | 0.0018001 | 9.0007e-05 | 8.6843 | 1736.867 | 0.48246 | 4.4741
65.38 | 1 | 0.001 | 2.2361e-07 | 7.3495 | 0.0020001 | 0.00010001 | 9.6491 | 1929.826 | 0.53606 | 4.9712 |  | Electrochemical
71.918 | 1.1 | 0.0011 | 2.132e-07 | 7.3288 | 0.0022001 | 0.00011001 | 10.6139 | 2122.7866 | 0.58966 | 5.4683 |  |  | s A / mol
78.456 | 1.2 | 0.0012 | 2.0412e-07 | 7.3099 | 0.0024001 | 0.00012001 | 11.5787 | 2315.7485 | 0.64326 | 5.9654 |  | F | 96485.3365
84.994 | 1.3 | 0.0013 | 1.9612e-07 | 7.2925 | 0.0026001 | 0.00013 | 12.5436 | 2508.7115 | 0.69686 | 6.4626
91.532 | 1.4 | 0.0014 | 1.8898e-07 | 7.2764 | 0.0028001 | 0.00014 | 13.5084 | 2701.6753 | 0.75047 | 6.9597 |  |  | * I = Q/t
98.07 | 1.5 | 0.0015 | 1.8257e-07 | 7.2614 | 0.0030001 | 0.00015 | 14.4732 | 2894.6398 | 0.80407 | 7.4568
104.608 | 1.6 | 0.0016 | 1.7678e-07 | 7.2474 | 0.0032001 | 0.00016 | 15.438 | 3087.6048 | 0.85767 | 7.9539 |  | Sodium sulphate as background electrolyte
111.146 | 1.7 | 0.0017 | 1.715e-07 | 7.2343 | 0.0034001 | 0.00017 | 16.4029 | 3280.5704 | 0.91127 | 8.451 |  | Na2SO4 (g/mol) | 142.04
117.684 | 1.8 | 0.0018 | 1.6667e-07 | 7.2218 | 0.0036001 | 0.00018 | 17.3677 | 3473.5364 | 0.96487 | 8.9482 |  | Conc. (g/L) | 9.72
124.222 | 1.9 | 0.0019 | 1.6222e-07 | 7.2101 | 0.0038001 | 0.00019 | 18.3325 | 3666.5028 | 1.0185 | 9.4453 |  | Conc. (mM) | 68.4314
130.76 | 2 | 0.002 | 1.5811e-07 | 7.199 | 0.0040001 | 0.0002 | 19.2973 | 3859.4695 | 1.0721 | 9.9424
137.298 | 2.1 | 0.0021 | 1.543e-07 | 7.1884 | 0.0042001 | 0.00021 | 20.2622 | 4052.4365 | 1.1257 | 10.4395
143.836 | 2.2 | 0.0022 | 1.5076e-07 | 7.1783 | 0.0044001 | 0.00022 | 21.227 | 4245.4038 | 1.1793 | 10.9366 |  | Salt as background electrolyte
150.374 | 2.3 | 0.0023 | 1.4744e-07 | 7.1686 | 0.0046 | 0.00023 | 22.1919 | 4438.3713 | 1.2329 | 11.4338 |  | NaCl (g/mol) | 58.44
156.912 | 2.4 | 0.0024 | 1.4434e-07 | 7.1594 | 0.0048 | 0.00024 | 23.1567 | 4631.3389 | 1.2865 | 11.9309 |  | Conc. (g/L) | 4
163.45 | 2.5 | 0.0025 | 1.4142e-07 | 7.1505 | 0.005 | 0.00025 | 24.1215 | 4824.3068 | 1.3401 | 12.428 |  | Conc. (mM) | 68.4463
|  |  | 1e-07 | 7

## Zn nernst
[7 empty] | [Zn2+] | [Zn2+] | [Zn2+] | Zn2+ + 2e- -> Zn(s)
| E(0)/V vs SHE | E(0) vs Ag/AgCl | n | RT/nF @ T = 25°C | RT/nF @ T = 10°C |  | ppm | M | mM | E/V @ T = 25°C | E/mV @ T = 25°C | E/V @ T = 10°C | E/mV @ T = 10°C | ∆ | ∆ %
Zn2+ + 2e- -> Zn(s) | -0.768 | -0.973 | 2 | 0.01284 | 0.012194 | ln[Zn(s)/[Zn2+]] | 1 | 1.5295e-05 | 0.015295 | -0.91037 | -910.3678 | -0.9032 | -903.2016 | 0.0071662 | -0.78717
[7 empty] | 2 | 3.059e-05 | 0.03059 | -0.90147 | -901.4679 | -0.89475 | -894.7497 | 0.0067182 | -0.74525
[7 empty] | 5 | 7.6476e-05 | 0.076476 | -0.8897 | -889.7028 | -0.88358 | -883.5769 | 0.006126 | -0.68854
[7 empty] | 10 | 0.00015295 | 0.15295 | -0.8808 | -880.8029 | -0.87512 | -875.1249 | 0.005678 | -0.64464
[7 empty] | 20 | 0.0003059 | 0.3059 | -0.8719 | -871.903 | -0.86667 | -866.673 | 0.00523 | -0.59984
R/JK-1mol-1 | 8.3145 | [5 empty] | 30 | 0.00045886 | 0.45886 | -0.8667 | -866.6969 | -0.86173 | -861.729 | 0.004968 | -0.57321
T/K | 298 | 283 |  |  |  |  | 40 | 0.00061181 | 0.61181 | -0.863 | -863.0031 | -0.85822 | -858.2211 | 0.004782 | -0.55412
F/Cmol-1 | 96485.3365 | [5 empty] | 50 | 0.00076476 | 0.76476 | -0.86014 | -860.138 | -0.8555 | -855.5002 | 0.0046378 | -0.53919
Atomic mass (Zn) / g mol-1 | 65.38 | [5 empty] | 100 | 0.0015295 | 1.5295 | -0.85124 | -851.2381 | -0.84705 | -847.0483 | 0.0041898 | -0.49221
[7 empty] | 250 | 0.0038238 | 3.8238 | -0.83947 | -839.4731 | -0.83588 | -835.8755 | 0.0035976 | -0.42856
RE adjustment | 0.205 | [5 empty] | 500 | 0.0076476 | 7.6476 | -0.83057 | -830.5732 | -0.82742 | -827.4235 | 0.0031497 | -0.37921
(0V for SHE, 0.205V for 3.5M KCl Ag/AgCl) | [6 empty] | 1000 | 0.015295 | 15.2952 | -0.82167 | -821.6733 | -0.81897 | -818.9716 | 0.0027017 | -0.3288
[7 empty] | 2000 | 0.03059 | 30.5904 | -0.81277 | -812.7734 | -0.81052 | -810.5197 | 0.0022537 | -0.27728
All E/V in table reported against 3.5M KCl Ag/AgCl (-205mV vs SHE) | [6 empty] | 5000 | 0.076476 | 76.476 | -0.80101 | -801.0084 | -0.79935 | -799.3469 | 0.0016615 | -0.20743
Kinetics
Exchange current density | i(0) = FAk(0)C
pg 99 of B&F
i(0) | Exchange current density
A | Electrode area
k(0) | Standard rate constant
C | Concentration
F | Faraday's constant
My thesis, page 58, shows that the current can be predicted from the Butler-Volmer equation;
BV equation | i = Ai(0)[e^(-αnfη) - e^((1-α)nfη)]
i | Current
i(0) | Exchange current density
A | Electrode area
f | F/RT
α | Symmetry of the transition state (between 0 and 1, and usually set to 0.5)
η | Overpotential
n | Number of electrons transferred

## Zn HRT
HRT calculator |  | HRT = Volume / Flow rate
Flow rate = Volume / HRT
HRT (hrs)
5
Flow rate (ml/min) | Flow rate (ml/hr)
0.2 | 12
Cathode volume (ml)
60