## Notes
Relative fluorescence values obtained by spectrofluorometry
60k = 60,000 rpm electric micromotor experiment etc.
Each experiment was repeated for three replicates.
For each experiment, fluorescence valuses were obtained in triplicate (reading 1, 2, 3)
For each condition, sampling was performed in three locations (0.5, 1.5, 1.7 m) over separate experiements.

## BioSampler Data
Condition | Replicate | Position | Reading 1 (RFU) | Reading 2 (RFU) | Reading 3 (RFU) | Mean | Mean per condition | SD | SEM
Control | 1 | 1.7 | 26 | 27 | 28 | 27
Control | 2 | 1.7 | 32 | 32 | 32 | 32
Control | 3 | 1.7 | 28 | 27 | 27 | 27.3333
Control | 4 | 1.7 | 26 | 26 | 26 | 26 | 28.0833 | 2.6719 | 1.3359
NSK 60K | 1 | 1.7 | 23 | 24 | 24 | 23.6667
NSK 60K | 2 | 1.7 | 26 | 25 | 26 | 25.6667
NSK 60K | 3 | 1.7 | 27 | 27 | 27 | 27 | 25.4444 | 1.6777 | 0.96864
NSK 120K | 1 | 1.7 | 30 | 29 | 29 | 29.3333
NSK 120K | 2 | 1.7 | 29 | 28 | 28 | 28.3333
NSK 120K | 3 | 1.7 | 25 | 26 | 24 | 25 | 27.5556 | 2.269 | 1.31
NSK 200K | 1 | 1.7 | 27 | 28 | 29 | 28
NSK 200K | 2 | 1.7 | 35 | 32 | 33 | 33.3333
NSK 200K | 3 | 1.7 | 31 | 31 | 30 | 30.6667 | 30.6667 | 2.6667 | 1.5396
Air-turbine | 1 | 1.7 | 42 | 44 | 46 | 44
Air-turbine | 2 | 1.7 | 172 | 161 | 160 | 164.3333
Air-turbine | 3 | 1.7 | 568 | 568 | 541 | 559 | 255.7778 | 269.4027 | 155.5397
NSK 60K | 1 | 0.5 | 37 | 37 | 36 | 36.6667
NSK 60K | 2 | 0.5 | 28 | 27 | 28 | 27.6667
NSK 60K | 3 | 0.5 | 27 | 27 | 28 | 27.3333 | 30.5556 | 5.295 | 3.0571
NSK 120K | 1 | 0.5 | 40 | 39 | 37 | 38.6667
NSK 120K | 2 | 0.5 | 46 | 48 | 49 | 47.6667
NSK 120K | 3 | 0.5 | 73 | 71 | 75 | 73 | 53.1111 | 17.8024 | 10.2782
NSK 200K | 1 | 0.5 | 38 | 36 | 36 | 36.6667
NSK 200K | 2 | 0.5 | 27 | 28 | 28 | 27.6667
NSK 200K | 3 | 0.5 | 130 | 129 | 127 | 128.6667 | 64.3333 | 55.8957 | 32.2714
Air rotor | 1 | 0.5 | 275 | 271 | 274 | 273.3333
Air rotor | 2 | 0.5 | 386 | 385 | 388 | 386.3333
Air rotor | 3 | 0.5 | 904 | 904 | 905 | 904.3333 | 521.3333 | 336.4655 | 194.2584
NSK 60K | 1 | 1.5 | 57 | 57 | 55 | 56.3333
NSK 60K | 2 | 1.5 | 29 | 31 | 30 | 30
NSK 60K | 3 | 1.5 | 25 | 24 | 25 | 24.6667 | 37 | 16.9542 | 9.7885
NSK 120K | 1 | 1.5 | 40 | 39 | 36 | 38.3333
NSK 120K | 2 | 1.5 | 47 | 46 | 47 | 46.6667
NSK 120K | 3 | 1.5 | 30 | 29 | 27 | 28.6667 | 37.8889 | 9.0082 | 5.2009
NSK 200K | 1 | 1.5 | 34 | 34 | 32 | 33.3333
NSK 200K | 2 | 1.5 | 48 | 47 | 47 | 47.3333
NSK 200K | 3 | 1.5 | 34 | 32 | 32 | 32.6667 | 37.7778 | 8.2821 | 4.7817
Air rotor | 1 | 1.5 | 2012 | 1998 | 1974 | 1994.6667
Air rotor | 2 | 1.5 | 736 | 733 | 730 | 733
Air rotor | 3 | 1.5 | 300 | 263 | 283 | 282 | 1003.2222 | 887.7341 | 512.5335